## INDEX
				North hemisphere
ANALEMMAS AND SUNDIALS

Armillary dial		analemma on dial plate
		analemma on gnomon

Equatorial dial		analemma on dial plate
		analemma on gnomon

Horizontal dial		analemma on dial plate

Vertical dial		analemma on dial plate

				South hemisphere

				A latitude -30˚ h-dial in the southern hemisphere matches a +60 vertical dial, as-is, in the northern hemisphere

11/28/09
12/10/09
				So the analemma for a latitude -30˚ horizontal dial is the same as a latitude +60 vertical dial. This is a latitude : co-latitude relationship. Same drafting of coordinates, differences is latitude : co-latitude.

## armillary analemma xy
BOBBIN OR FIGURE OF 8 SHAPE FOR ARMILLARY DIAL ~ the correct time is read at the equinox line
ANALEMMA ON ARMILLARY DIAL PLATE HOUR LINE ~ the correct time is read on the analemma
Please read:		analemma.pdf				for details.

Radius of armillary dial plate to gnomon style				3.38	inches

JD	EOT	DECL		Y distance along bobbin where sun hits the bobbin and thence the equinox line on the armillary					INCHES
	(calculated)			Y=r.tan(d)	X radius of bobbin at the Y distance ~ X=r.tan(eot/4)/cos(decl)
1	3.39	-23.06		-1.44	0.05
11	7.57	-21.93		-1.36	0.12
21	10.93	-20.09		-1.23	0.17
31	13.2	-17.61		-1.07	0.20		THIS PAST IS ON THE SOUTH END					THIS PART IS ON THE NORTH END
41	14.22	-14.61		-0.88	0.22			W I N T E R			EQUINOX				S U M M E R
51	13.96	-11.2		-0.67	0.21
61	12.53	-7.5		-0.44	0.19		Jan		Feb		Mar		Sep	Aug	Jly
71	10.18	-3.62		-0.21	0.15
81	7.23	0.33	equinox	0.02	0.11					X
91	4.05	4.24		0.25	0.06
101	1.04	8.03		0.48	0.02
111	-1.46	11.58		0.69	-0.02
121	-3.19	14.83		0.89	-0.05
131	-3.98	17.67		1.08	-0.06
141	-3.81	20.02		1.23	-0.06
151	-2.78	21.8		1.35	-0.04
161	-1.1	22.96		1.43	-0.02		Dec		Nov		Oct		Apr	May	Jun
171	0.94	23.44		1.46	0.02
181	2.97	23.24		1.45	0.05					Y			SCALE MAY NOT BE 1:1 ASPECT RATIO
191	4.65	22.35		1.39	0.07
201	5.67	20.82		1.28	0.09
211	5.79	18.71		1.14	0.09
221	4.88	16.09		0.97	0.07
231	2.97	13.03		0.78	0.04
241	0.18	9.64		0.57	0.00
251	-3.23	6		0.35	-0.05
261	-6.91	2.19		0.13	-0.10					Jly Aug Sep
271	-10.47	-1.7	equinox	-0.10	-0.15				Jan Feb Mar
281	-13.51	-5.57		-0.33	-0.20
291	-15.67	-9.33		-0.55	-0.23
301	-16.67	-12.86		-0.77	-0.25					Apr May Jun
311	-16.36	-16.06		-0.97	-0.25				Oct Nov Dec
321	-14.72	-18.81		-1.15	-0.23
331	-11.85	-21		-1.30	-0.19
341	-8.01	-22.52		-1.40	-0.13
351	-3.55	-23.32		-1.45	-0.06
361	1.12	-23.34		-1.46	0.02

The above formula I derived below differ with Carl Sabanski's formula on his web page:					http://www.mysundial.ca/tsp/analemmic_sundial.html
in that I have: X=r.tan(eot/4)/cos(decl) whereas he has: X=r.tan(eot/4)
however the difference in the results is minimal.

				tan(decl) = y / r					tan(eot/4) = x / V
	y			thus					thus
				y=r.tan(decl)				x		x=V.tan(eot/4)
					but V = r/cos(decl)
					thus
		r	"x" cross section of					V		x=r.tan(eot/4)/cos(decl)
	decl		boggin gnomon					eot
	V
					cx
cos(decl)=r/V so					boggin gnomon
V=r/cos(decl)		intersection of equinox line
		and hour line					an hour line

	VIEWED SIDEWAYS FROM EAST OR WEST					VIEWED FROM THE EQUATOR LOOKING TO THE POLE

NOTES:	This spreadsheet can be used for analemmas on the armillary dial on any hour line, however if that is done then both the X and Y
	coordinaes must be reversed.

	See document:		analemma.pdf				for explanations and assumptions in the aboce calculations.

	See DeltaCAD:		analemma.bas				for pictorial printouts and issues regarding scale and aspect ratio.

	This spreadsheet, documentation, and DeltaCAD macro may be distributed freely provided the credit below is retained.

DATE:	2-Aug-09

CREDIT:	Simon Wheaton-Smith			www.illustratingshadows.com

## equatorial dial plate analemma
ANALEMMA ON EQUATORIAL HOUR LINE ~ the correct time is read on the analemma
Please read:		analemma.pdf				for details.

Linear distance: dial plate:gnomon nodus				1.00	inches

JD	EOT	DECL		Y distance along hour line					INCHES
	(calculated)			Y=r/tan(d)	X offset at Y for EOT point on analemma ~ X=r.tan(eot/4)/sin(decl)
1	3.39	-23.06		-2.35	-0.04
11	7.57	-21.93		-2.48	-0.09
21	10.93	-20.09		-2.73	-0.14
31	13.2	-17.61		-3.15	-0.19
41	14.22	-14.61		-3.84	-0.25
51	13.96	-11.2		-5.05	-0.31
61	12.53	-7.5		-7.60	-0.42				YEAR END/START			MID YEAR
71	10.18	-3.62		-15.81	-0.70
81	7.23	0.33	equinox	174.14	5.50
91	4.05	4.24		13.48	0.24
101	1.04	8.03		7.09	0.03
111	-1.46	11.58		4.88	-0.03
121	-3.19	14.83		3.78	-0.05
131	-3.98	17.67		3.14	-0.06
141	-3.81	20.02		2.74	-0.05
151	-2.78	21.8		2.50	-0.03
161	-1.1	22.96		2.36	-0.01
171	0.94	23.44		2.31	0.01
181	2.97	23.24		2.33	0.03					SCALE IS NOT 1:1 ASPECT RATIO
191	4.65	22.35		2.43	0.05
201	5.67	20.82		2.63	0.07
211	5.79	18.71		2.95	0.08
221	4.88	16.09		3.47	0.08
231	2.97	13.03		4.32	0.06
241	0.18	9.64		5.89	0.00
251	-3.23	6		9.52	-0.13
261	-6.91	2.19		26.18	-0.79
271	-10.47	-1.7	equinox	-33.72	1.54
281	-13.51	-5.57		-10.25	0.61
291	-15.67	-9.33		-6.09	0.42
301	-16.67	-12.86		-4.38	0.33
311	-16.36	-16.06		-3.47	0.26
321	-14.72	-18.81		-2.94	0.20
331	-11.85	-21		-2.61	0.14
341	-8.01	-22.52		-2.41	0.09
351	-3.55	-23.32		-2.32	0.04
361	1.12	-23.34		-2.32	-0.01

NOTES:	This spreadsheet can be used for analemmas on the equatorial dial on any hour line.

	See document:		analemma.pdf				for explanations and assumptions in the aboce calculations.

	See DeltaCAD:		analemma.bas				for pictorial printouts and issues regarding scale and aspect ratio.

	This spreadsheet, documentation, and DeltaCAD macro may be distributed freely provided the credit below is retained.

DATE:	2-Aug-09

CREDIT:	Simon Wheaton-Smith			www.illustratingshadows.com

## equatorial gnomon analemma
BOBBIN OR FIGURE OF 8 SHAPE FOR EQUATORIAL DIAL ~ the correct time is read at the stated radius ~ see the DeltaCAD macro for this data

Please read:		analemma.pdf				for details.

Linear distance on dial plate to read time				6.00	= t inches

JD	EOT	DECL		Y distance along hour line					INCHES
	(calculated)			Y=t/tan(d)	X offset at Y for EOT point on analemma ~ X=t.tan(eot/4)
1	3.39	-23.06		-2.55	0.09
11	7.57	-21.93		-2.42	0.20
21	10.93	-20.09		-2.19	0.29
31	13.2	-17.61		-1.90	0.35
41	14.22	-14.61		-1.56	0.37
51	13.96	-11.2		-1.19	0.37
61	12.53	-7.5		-0.79	0.33				YEAR END/START			MID YEAR
71	10.18	-3.62		-0.38	0.27
81	7.23	0.33	equinox	0.03	0.19
91	4.05	4.24		0.45	0.11
101	1.04	8.03		0.85	0.03
111	-1.46	11.58		1.23	-0.04
121	-3.19	14.83		1.59	-0.08
131	-3.98	17.67		1.91	-0.10
141	-3.81	20.02		2.19	-0.10
151	-2.78	21.8		2.40	-0.07
161	-1.1	22.96		2.54	-0.03
171	0.94	23.44		2.60	0.02
181	2.97	23.24		2.58	0.08					SCALE IS NOT 1:1 ASPECT RATIO
191	4.65	22.35		2.47	0.12
201	5.67	20.82		2.28	0.15
211	5.79	18.71		2.03	0.15
221	4.88	16.09		1.73	0.13
231	2.97	13.03		1.39	0.08
241	0.18	9.64		1.02	0.00
251	-3.23	6		0.63	-0.08
261	-6.91	2.19		0.23	-0.18
271	-10.47	-1.7	equinox	-0.18	-0.27
281	-13.51	-5.57		-0.59	-0.35
291	-15.67	-9.33		-0.99	-0.41
301	-16.67	-12.86		-1.37	-0.44
311	-16.36	-16.06		-1.73	-0.43
321	-14.72	-18.81		-2.04	-0.39
331	-11.85	-21		-2.30	-0.31
341	-8.01	-22.52		-2.49	-0.21
351	-3.55	-23.32		-2.59	-0.09
361	1.12	-23.34		-2.59	0.03

NOTES:	This spreadsheet can be used for analemmas on an equatorial dial's gnomon

	See document:		analemma.pdf				for explanations and assumptions in the aboce calculations.

	See DeltaCAD:		analemma.bas				for pictorial printouts and issues regarding scale and aspect ratio.

	This spreadsheet, documentation, and DeltaCAD macro may be distributed freely provided the credit below is retained.

DATE:	2-Aug-09

CREDIT:	Simon Wheaton-Smith			www.illustratingshadows.com

## h-dial analemma
ANALEMMA FIGURE OF 8 DATA					you change the yellow data only

Assumed latitude (0-90)					32.75
Assumed longitude (0-180 + or -)					108.20					R A W D A T A
Assumed time zone's reference longitude					105.00		12.8	LEGAL					NOTE:	design latitude is from 0 degrees to 66 degrees
				design time is noon legal
You can change the time			TIME FOR THE ANALEMMA DATA hh.hh:					12.00	12.00	(8.00 9.00 10.00 11.00 12.00 13.00 14.00 15.00 16.00)					the noon limit is due to the signs of the coordinates, the table and chart to the left has the corrections and so is not limited.
NODUS HEIGHT IN ANY UNITS:					1

				THIS LONGITUDE, THIS LATITUDE, x,y OR azi/dist FOR EVERY 10 DAYS FOR A LEGAL TIME (i.e. a noon analemma) HORIZONTAL DIAL
				THESE FIGURES ARE RAW DATA AND NOT CORRECTED FOR TIMES OTHER THAN NOON. FOR OTHER TIMES SEE THE FINAL TABLES TO THE LEFT
C A R T E S I A N A N A L E M M A C O O R D I N A T E S ~ ~ HORIZONTAL DIAL
	Cartesian coordinates (x and y distances from the base of the					For vertical dial, reverse d.long and use co-latitude					Nodus linear height:		1
	gnomon). Note that this is the gnomon base and not dial center.					For vertical decliner, SH as latitude, but hours are more involved.					Latitude:		32.75
				Time of the day:		12.00
				FINAL CARTESIAN					RAW
				POLAR COORDINATES			COORDINATES					JULIAN DATE TABLE		DECL/EOT TABLE					Polar Distance			Polar Direction			Cartesian
Date	Julian	decl	eot	net mm.m	Alt	DIST	Azi	x	y					Date	Julian	decl	eot	eot/60	dlong/60	net .h	net mm.m	Alt	full alt	DIST	Azi	sign	ANGLE	x	y
1/1	1	-23.1	3.1	15.9	34.06	1.48	4.42	-0.114	1.475					1/1	1	-23.1	3.1	0.05	0.21	0.27	15.9	34.1	34.1	1.48	4.42	1.00	4.42	-0.114	1.475
1/10	10	-22.1	7.1	19.9	34.97	1.43	5.63	-0.140	1.423					1/10	10	-22.1	7.1	0.12	0.21	0.33	19.9	35.0	35.0	1.43	5.63	1.00	5.63	-0.140	1.423
1/20	20	-20.3	10.7	23.5	36.65	1.34	6.87	-0.161	1.334					1/20	20	-20.3	10.7	0.18	0.21	0.39	23.5	36.7	36.7	1.34	6.87	1.00	6.87	-0.161	1.334
2/1	32	-17.3	13.5	26.3	39.52	1.21	8.15	-0.172	1.200					2/1	32	-17.3	13.5	0.23	0.21	0.44	26.3	39.5	39.5	1.21	8.15	1.00	8.15	-0.172	1.200
2/10	41	-14.6	14.3	27.1	42.20	1.10	8.86	-0.170	1.090					2/10	41	-14.6	14.3	0.24	0.21	0.45	27.1	42.2	42.2	1.10	8.86	1.00	8.86	-0.170	1.090
2/20	51	-11.2	13.9	26.7	45.59	0.98	9.38	-0.160	0.967					2/20	51	-11.2	13.9	0.23	0.21	0.45	26.7	45.6	45.6	0.98	9.38	1.00	9.38	-0.160	0.967
3/1	60	-7.9	12.2	25.0	48.94	0.87	9.45	-0.143	0.859					3/1	60	-7.9	12.2	0.20	0.21	0.42	25.0	48.9	48.9	0.87	9.45	1.00	9.45	-0.143	0.859
3/10	69	-4.4	10.1	22.9	52.45	0.77	9.39	-0.125	0.758					3/10	69	-4.4	10.1	0.17	0.21	0.38	22.9	52.5	52.5	0.77	9.39	1.00	9.39	-0.125	0.758
3/20	79	-0.5	7.2	20.0	56.46	0.66	9.07	-0.105	0.655					3/20	79	-0.5	7.2	0.12	0.21	0.33	20.0	56.5	56.5	0.66	9.07	1.00	9.07	-0.105	0.655
4/1	91	4.2	3.6	16.4	61.24	0.55	8.52	-0.081	0.543					4/1	91	4.2	3.6	0.06	0.21	0.27	16.4	61.2	61.2	0.55	8.52	1.00	8.52	-0.081	0.543
4/10	100	7.7	1.1	13.9	64.70	0.47	8.08	-0.066	0.468					4/10	100	7.7	1.1	0.02	0.21	0.23	13.9	64.7	64.7	0.47	8.08	1.00	8.08	-0.066	0.468
4/20	110	11.2	-1.3	11.5	68.33	0.40	7.66	-0.053	0.394					4/20	110	11.2	-1.3	-0.02	0.21	0.19	11.5	68.3	68.3	0.40	7.66	1.00	7.66	-0.053	0.394
5/1	121	14.8	-3.0	9.8	71.94	0.33	7.66	-0.043	0.323					5/1	121	14.8	-3.0	-0.05	0.21	0.16	9.8	71.9	71.9	0.33	7.66	1.00	7.66	-0.043	0.323
5/10	130	17.4	-3.6	9.2	74.52	0.28	8.25	-0.040	0.274					5/10	130	17.4	-3.6	-0.06	0.21	0.15	9.2	74.5	74.5	0.28	8.25	1.00	8.25	-0.040	0.274
5/20	140	19.8	-3.4	9.4	76.89	0.23	9.79	-0.040	0.229					5/20	140	19.8	-3.4	-0.06	0.21	0.16	9.4	76.9	76.9	0.23	9.79	1.00	9.79	-0.040	0.229
6/1	152	21.9	-2.1	10.7	78.94	0.20	13.04	-0.044	0.190					6/1	152	21.9	-2.1	-0.04	0.21	0.18	10.7	78.9	78.9	0.20	13.04	1.00	13.04	-0.044	0.190
6/10	161	23.0	-0.4	12.4	79.83	0.18	16.39	-0.051	0.172					6/10	161	23.0	-0.4	-0.01	0.21	0.21	12.4	79.8	79.8	0.18	16.39	1.00	16.39	-0.051	0.172
6/20	171	23.4	1.7	14.5	80.16	0.17	19.84	-0.059	0.163					6/20	171	23.4	1.7	0.03	0.21	0.24	14.5	80.2	80.2	0.17	19.84	1.00	19.84	-0.059	0.163
7/1	182	23.2	4.0	16.8	79.74	0.18	22.20	-0.068	0.168					7/1	182	23.2	4.0	0.07	0.21	0.28	16.8	79.7	79.7	0.18	22.20	1.00	22.20	-0.068	0.168
7/10	191	22.4	5.5	18.3	78.84	0.20	22.41	-0.075	0.182					7/10	191	22.4	5.5	0.09	0.21	0.31	18.3	78.8	78.8	0.20	22.41	1.00	22.41	-0.075	0.182
7/20	201	20.8	6.4	19.2	77.33	0.22	20.89	-0.080	0.210					7/20	201	20.8	6.4	0.11	0.21	0.32	19.2	77.3	77.3	0.22	20.89	1.00	20.89	-0.080	0.210
8/1	213	18.2	6.3	19.1	74.85	0.27	17.61	-0.082	0.258					8/1	213	18.2	6.3	0.11	0.21	0.32	19.1	74.9	74.9	0.27	17.61	1.00	17.61	-0.082	0.258
8/10	222	15.8	5.2	18.0	72.56	0.31	14.59	-0.079	0.304					8/10	222	15.8	5.2	0.09	0.21	0.30	18.0	72.6	72.6	0.31	14.59	1.00	14.59	-0.079	0.304
8/20	232	12.7	3.2	16.0	69.63	0.37	11.27	-0.073	0.364					8/20	232	12.7	3.2	0.05	0.21	0.27	16.0	69.6	69.6	0.37	11.27	1.00	11.27	-0.073	0.364
9/1	244	8.6	-0.3	12.5	65.65	0.45	7.51	-0.059	0.449					9/1	244	8.6	-0.3	-0.01	0.21	0.21	12.5	65.6	65.6	0.45	7.51	1.00	7.51	-0.059	0.449
9/10	253	5.2	-3.3	9.5	62.41	0.52	5.11	-0.047	0.521			DIAL CENTER AT BOTTOM					9/10	253	5.2	-3.3	-0.06	0.21	0.16	9.5	62.4	62.4	0.52	5.11	1.00	5.11	-0.047	0.521
9/20	263	1.4	-6.9	5.9	58.63	0.61	2.83	-0.030	0.609					9/20	263	1.4	-6.9	-0.12	0.21	0.10	5.9	58.6	58.6	0.61	2.83	1.00	2.83	-0.030	0.609
10/1	274	-2.9	-10.6	2.2	54.38	0.72	0.94	-0.012	0.716		Y for equinox is about:-			0.632					10/1	274	-2.9	-10.6	-0.18	0.21	0.04	2.2	54.4	54.4	0.72	0.94	1.00	0.94	-0.012	0.716
10/10	283	-6.3	-13.2	-0.4	50.92	0.81	-0.16	0.002	0.812					10/10	283	-6.3	-13.2	-0.22	0.21	-0.01	-0.4	50.9	50.9	0.81	-0.16	-1.00	-0.16	0.002	0.812
10/20	293	-10.1	-15.4	-2.6	47.19	0.93	-0.94	0.015	0.926		NOTE:	For most cases, the final data is the most frequently usable.					10/20	293	-10.1	-15.4	-0.26	0.21	-0.04	-2.6	47.2	47.2	0.93	-0.94	-1.00	-0.94	0.015	0.926
11/1	304	-13.9	-16.5	-3.7	43.38	1.06	-1.24	0.023	1.058			In some cases, the final data here may be less usable,					11/1	304	-13.9	-16.5	-0.28	0.21	-0.06	-3.7	43.4	43.4	1.06	-1.24	-1.00	-1.24	0.023	1.058
11/10	314	-16.9	-16.0	-3.2	40.30	1.18	-1.01	0.021	1.179			the test is the graph above.					11/10	314	-16.9	-16.0	-0.27	0.21	-0.05	-3.2	40.3	40.3	1.18	-1.01	-1.00	-1.01	0.021	1.179
11/20	324	-19.5	-14.1	-1.3	37.72	1.29	-0.39	0.009	1.293			If the graph above looks inappropriate, whereas the raw					11/20	324	-19.5	-14.1	-0.24	0.21	-0.02	-1.3	37.7	37.7	1.29	-0.39	-1.00	-0.39	0.009	1.293
12/1	335	-21.7	-10.6	2.2	35.56	1.40	0.63	-0.015	1.399			data graph to the right looks appropriate, then in that					12/1	335	-21.7	-10.6	-0.18	0.21	0.04	2.2	35.6	35.6	1.40	0.63	1.00	0.63	-0.015	1.399
12/10	344	-22.8	-6.8	6.0	34.39	1.46	1.68	-0.043	1.460			case use the raw data information.					12/10	344	-22.8	-6.8	-0.11	0.21	0.10	6.0	34.4	34.4	1.46	1.68	1.00	1.68	-0.043	1.460
12/20	354	-23.4	-1.9	10.90	33.78	1.49	3.01	-0.078	1.493					12/20	354	-23.4	-1.9	-0.03	0.21	0.18	10.9	33.8	33.8	1.49	3.01	1.00	3.01	-0.078	1.493

NOTE:	These figures are in close agreement with other systems. However, each system uses different EOT formulae
	as well as declination formulae, so this data may be slightly different from other programs.

NOTE:	design latitude is from 0 degrees to 66 degrees

You may copy or distribute this spreadsheet provided credit is given to
www.illustratingshadows.com
reference-spreadsheets.xls
8/4/2009

## v-dial analemma
ANALEMMA FIGURE OF 8 DATA					you change the yellow data only

Assumed latitude (0-90)					32.75	57.25
Assumed longitude (0-180 + or -)					108.20					R A W D A T A
Assumed time zone's reference longitude					105.00		12.8	LEGAL					NOTE:	design latitude is from 0 degrees to 66 degrees
				design time is noon legal
You can change the time			ANALEMMA TIME hh.hh:				12.00	12.00	12.00	(8.00 9.00 10.00 11.00 12.00 13.00 14.00 15.00 16.00)					the noon limit is due to the signs of the coordinates, the table and chart to the left has the corrections and so is not limited.
NODUS HEIGHT IN ANY UNITS:					1

				THIS LONGITUDE, THIS LATITUDE, x,y OR azi/dist FOR EVERY 10 DAYS FOR A LEGAL TIME (i.e. a noon analemma) HORIZONTAL DIAL
				THESE FIGURES ARE RAW DATA AND NOT CORRECTED FOR TIMES OTHER THAN NOON. FOR OTHER TIMES SEE THE FINAL TABLES TO THE LEFT
C A R T E S I A N A N A L E M M A C O O R D I N A T E S ~ ~ VERTICAL DIAL					DIAL CENTER AT TOP
	Cartesian coordinates (x and y distances from the base of the					For vertical dial, reverse d.long and use co-latitude					Nodus linear height:		1
	gnomon). Note that this is the gnomon base and not dial center.					For vertical decliner, SH as latitude, but hours are more involved.					Latitude:		57.25
				Time of the day:		12.00
				FINAL CARTESIAN					RAW
				POLAR COORDINATES			COORDINATES					JULIAN DATE TABLE		DECL/EOT TABLE					Polar Distance			Polar Direction			Cartesian
Date	Julian	decl	eot	net mm.m	Alt	DIST	Azi	x	y					Date	Julian	decl	eot	eot/60	dlong/60	net .h	net mm.m	Alt	full alt	DIST	Azi	sign	ANGLE	x	y
1/1	1	-23.1	3.1	15.9	9.62	5.90	3.71	-0.382	5.886					1/1	1	-23.1	3.1	0.05	0.21	0.27	15.9	9.6	9.6	5.90	3.71	1.00	3.71	-0.382	5.886
1/10	10	-22.1	7.1	19.9	10.57	5.36	4.69	-0.438	5.343					1/10	10	-22.1	7.1	0.12	0.21	0.33	19.9	10.6	10.6	5.36	4.69	1.00	4.69	-0.438	5.343
1/20	20	-20.3	10.7	23.5	12.29	4.59	5.64	-0.451	4.567					1/20	20	-20.3	10.7	0.18	0.21	0.39	23.5	12.3	12.3	4.59	5.64	1.00	5.64	-0.451	4.567
2/1	32	-17.3	13.5	26.3	15.21	3.68	6.50	-0.417	3.654					2/1	32	-17.3	13.5	0.23	0.21	0.44	26.3	15.2	15.2	3.68	6.50	1.00	6.50	-0.417	3.654
2/10	41	-14.6	14.3	27.1	17.92	3.09	6.89	-0.371	3.071					2/10	41	-14.6	14.3	0.24	0.21	0.45	27.1	17.9	17.9	3.09	6.89	1.00	6.89	-0.371	3.071
2/20	51	-11.2	13.9	26.7	21.33	2.56	7.03	-0.314	2.542					2/20	51	-11.2	13.9	0.23	0.21	0.45	26.7	21.3	21.3	2.56	7.03	1.00	7.03	-0.314	2.542
3/1	60	-7.9	12.2	25.0	24.67	2.18	6.82	-0.258	2.162					3/1	60	-7.9	12.2	0.20	0.21	0.42	25.0	24.7	24.7	2.18	6.82	1.00	6.82	-0.258	2.162
3/10	69	-4.4	10.1	22.9	28.17	1.87	6.48	-0.211	1.855					3/10	69	-4.4	10.1	0.17	0.21	0.38	22.9	28.2	28.2	1.87	6.48	1.00	6.48	-0.211	1.855
3/20	79	-0.5	7.2	20.0	32.15	1.59	5.91	-0.164	1.583					3/20	79	-0.5	7.2	0.12	0.21	0.33	20.0	32.1	32.1	1.59	5.91	1.00	5.91	-0.164	1.583
4/1	91	4.2	3.6	16.4	36.89	1.33	5.11	-0.119	1.327					4/1	91	4.2	3.6	0.06	0.21	0.27	16.4	36.9	36.9	1.33	5.11	1.00	5.11	-0.119	1.327
4/10	100	7.7	1.1	13.9	40.33	1.18	4.52	-0.093	1.174					4/10	100	7.7	1.1	0.02	0.21	0.23	13.9	40.3	40.3	1.18	4.52	1.00	4.52	-0.093	1.174
4/20	110	11.2	-1.3	11.5	43.94	1.04	3.92	-0.071	1.035					4/20	110	11.2	-1.3	-0.02	0.21	0.19	11.5	43.9	43.9	1.04	3.92	1.00	3.92	-0.071	1.035
5/1	121	14.8	-3.0	9.8	47.54	0.92	3.51	-0.056	0.913					5/1	121	14.8	-3.0	-0.05	0.21	0.16	9.8	47.5	47.5	0.92	3.51	1.00	3.51	-0.056	0.913
5/10	130	17.4	-3.6	9.2	50.12	0.84	3.42	-0.050	0.834					5/10	130	17.4	-3.6	-0.06	0.21	0.15	9.2	50.1	50.1	0.84	3.42	1.00	3.42	-0.050	0.834
5/20	140	19.8	-3.4	9.4	52.52	0.77	3.63	-0.049	0.765					5/20	140	19.8	-3.4	-0.06	0.21	0.16	9.4	52.5	52.5	0.77	3.63	1.00	3.63	-0.049	0.765
6/1	152	21.9	-2.1	10.7	54.65	0.71	4.29	-0.053	0.707					6/1	152	21.9	-2.1	-0.04	0.21	0.18	10.7	54.6	54.6	0.71	4.29	1.00	4.29	-0.053	0.707
6/10	161	23.0	-0.4	12.4	55.63	0.68	5.06	-0.060	0.681					6/10	161	23.0	-0.4	-0.01	0.21	0.21	12.4	55.6	55.6	0.68	5.06	1.00	5.06	-0.060	0.681
6/20	171	23.4	1.7	14.5	56.09	0.67	5.97	-0.070	0.669					6/20	171	23.4	1.7	0.03	0.21	0.24	14.5	56.1	56.1	0.67	5.97	1.00	5.97	-0.070	0.669
7/1	182	23.2	4.0	16.8	55.79	0.68	6.88	-0.081	0.675					7/1	182	23.2	4.0	0.07	0.21	0.28	16.8	55.8	55.8	0.68	6.88	1.00	6.88	-0.081	0.675
7/10	191	22.4	5.5	18.3	54.94	0.70	7.38	-0.090	0.696					7/10	191	22.4	5.5	0.09	0.21	0.31	18.3	54.9	54.9	0.70	7.38	1.00	7.38	-0.090	0.696
7/20	201	20.8	6.4	19.2	53.40	0.74	7.54	-0.097	0.736					7/20	201	20.8	6.4	0.11	0.21	0.32	19.2	53.4	53.4	0.74	7.54	1.00	7.54	-0.097	0.736
8/1	213	18.2	6.3	19.1	50.81	0.82	7.19	-0.102	0.809					8/1	213	18.2	6.3	0.11	0.21	0.32	19.1	50.8	50.8	0.82	7.19	1.00	7.19	-0.102	0.809
8/10	222	15.8	5.2	18.0	48.41	0.89	6.53	-0.101	0.882					8/10	222	15.8	5.2	0.09	0.21	0.30	18.0	48.4	48.4	0.89	6.53	1.00	6.53	-0.101	0.882
8/20	232	12.7	3.2	16.0	45.35	0.99	5.56	-0.096	0.983					8/20	232	12.7	3.2	0.05	0.21	0.27	16.0	45.4	45.4	0.99	5.56	1.00	5.56	-0.096	0.983
9/1	244	8.6	-0.3	12.5	41.26	1.14	4.11	-0.082	1.137					9/1	244	8.6	-0.3	-0.01	0.21	0.21	12.5	41.3	41.3	1.14	4.11	1.00	4.11	-0.082	1.137
9/10	253	5.2	-3.3	9.5	37.96	1.28	3.00	-0.067	1.280					9/10	253	5.2	-3.3	-0.06	0.21	0.16	9.5	38.0	38.0	1.28	3.00	1.00	3.00	-0.067	1.280
9/20	263	1.4	-6.9	5.9	34.15	1.47	1.78	-0.046	1.473					9/20	263	1.4	-6.9	-0.12	0.21	0.10	5.9	34.2	34.2	1.47	1.78	1.00	1.78	-0.046	1.473
10/1	274	-2.9	-10.6	2.2	29.88	1.74	0.63	-0.019	1.740		Y for equinox is about:-			1.528					10/1	274	-2.9	-10.6	-0.18	0.21	0.04	2.2	29.9	29.9	1.74	0.63	1.00	0.63	-0.019	1.740
10/10	283	-6.3	-13.2	-0.4	26.42	2.01	-0.11	0.004	2.013					10/10	283	-6.3	-13.2	-0.22	0.21	-0.01	-0.4	26.4	26.4	2.01	-0.11	-1.00	-0.11	0.004	2.013
10/20	293	-10.1	-15.4	-2.6	22.69	2.39	-0.69	0.029	2.391		NOTE:	For most cases, the final data is the most frequently usable.					10/20	293	-10.1	-15.4	-0.26	0.21	-0.04	-2.6	22.7	22.7	2.39	-0.69	-1.00	-0.69	0.029	2.391
11/1	304	-13.9	-16.5	-3.7	18.88	2.92	-0.95	0.048	2.923			In some cases, the final data here may be less usable,					11/1	304	-13.9	-16.5	-0.28	0.21	-0.06	-3.7	18.9	18.9	2.92	-0.95	-1.00	-0.95	0.048	2.923
11/10	314	-16.9	-16.0	-3.2	15.81	3.53	-0.80	0.049	3.532			the test is the graph above.					11/10	314	-16.9	-16.0	-0.27	0.21	-0.05	-3.2	15.8	15.8	3.53	-0.80	-1.00	-0.80	0.049	3.532
11/20	324	-19.5	-14.1	-1.3	13.22	4.26	-0.31	0.023	4.257			If the graph above looks inappropriate, whereas the raw					11/20	324	-19.5	-14.1	-0.24	0.21	-0.02	-1.3	13.2	13.2	4.26	-0.31	-1.00	-0.31	0.023	4.257
12/1	335	-21.7	-10.6	2.2	11.06	5.12	0.52	-0.047	5.117			data graph to the right looks appropriate, then in that					12/1	335	-21.7	-10.6	-0.18	0.21	0.04	2.2	11.1	11.1	5.12	0.52	1.00	0.52	-0.047	5.117
12/10	344	-22.8	-6.8	6.0	9.90	5.73	1.40	-0.140	5.728			case use the raw data information.					12/10	344	-22.8	-6.8	-0.11	0.21	0.10	6.0	9.9	9.9	5.73	1.40	1.00	1.40	-0.140	5.728
12/20	354	-23.4	-1.9	10.90	9.31	6.10	2.53	-0.270	6.093					12/20	354	-23.4	-1.9	-0.03	0.21	0.18	10.9	9.3	9.3	6.10	2.53	1.00	2.53	-0.270	6.093

NOTE:	These figures are in close agreement with other systems. However, each system uses different EOT formulae
	as well as declination formulae, so this data may be slightly different from other programs.

NOTE:	design latitude is from 0 degrees to 66 degrees

You may copy or distribute this spreadsheet provided credit is given to
www.illustratingshadows.com
reference-spreadsheets.xls
8/4/2009