## time to hour angle
| Hour Angle 0600-1800 as 270-90 with corrections | [6 empty] | Only change yellow |  |  | 2026-07-28 |  |  | Dial is west of legal meridian
[10 empty] | 209 | 2026209 | [5 empty] | dial longitude
| Long: | 108.2 |  | Legal: | 105 |  | 0 | EOT | sun fast | EOT | 5.8417 |  |  |  | sun slow |  | 108.2
[8 empty] | (see below) |  |  |  | sign changed for |  |  | EOT +ve | 0
|  | 3.2 |  |  |  | 0 |  |  | Total degrees |  |  | astro comp corr |  |  |  |  | legal meridian | 105
| Location corr |  | 12.8 |  |  | Total minutes | 12.8 |  | 3.2 |  |  | -3.2 |  |  |  | 86.8
[7 empty] | add to a sundial |  | subtract from LHA
[14 empty] | sun fast | 0 |  | 90
| Legal standard time (not summer time) hour angles | [6 empty] | CORRECTED |  | UNCORRECTED |  |  |  | EOT -ve |  | 3.2
| 6 | 7 | 8 | 9 | 10 | 11 | 12 | 13 | 14 | 15 | 16 | 17
0 | 266.8 | 281.8 | 296.8 | 311.8 | 326.8 | 341.8 | -3.2 | 11.8 | 26.8 | 41.8 | 56.8 | 71.8
4 | 267.8 | 282.8 | 297.8 | 312.8 | 327.8 | 342.8 | -2.2 | 12.8 | 27.8 | 42.8 | 57.8 | 72.8
8 | 268.8 | 283.8 | 298.8 | 313.8 | 328.8 | 343.8 | -1.2 | 13.8 | 28.8 | 43.8 | 58.8 | 73.8
12 | 269.8 | 284.8 | 299.8 | 314.8 | 329.8 | 344.8 | -0.2 | 14.8 | 29.8 | 44.8 | 59.8 | 74.8
16 | 270.8 | 285.8 | 300.8 | 315.8 | 330.8 | 345.8 | 0.8 | 15.8 | 30.8 | 45.8 | 60.8 | 75.8
20 | 271.8 | 286.8 | 301.8 | 316.8 | 331.8 | 346.8 | 1.8 | 16.8 | 31.8 | 46.8 | 61.8 | 76.8
24 | 272.8 | 287.8 | 302.8 | 317.8 | 332.8 | 347.8 | 2.8 | 17.8 | 32.8 | 47.8 | 62.8 | 77.8
28 | 273.8 | 288.8 | 303.8 | 318.8 | 333.8 | 348.8 | 3.8 | 18.8 | 33.8 | 48.8 | 63.8 | 78.8
32 | 274.8 | 289.8 | 304.8 | 319.8 | 334.8 | 349.8 | 4.8 | 19.8 | 34.8 | 49.8 | 64.8 | 79.8
36 | 275.8 | 290.8 | 305.8 | 320.8 | 335.8 | 350.8 | 5.8 | 20.8 | 35.8 | 50.8 | 65.8 | 80.8
40 | 276.8 | 291.8 | 306.8 | 321.8 | 336.8 | 351.8 | 6.8 | 21.8 | 36.8 | 51.8 | 66.8 | 81.8
44 | 277.8 | 292.8 | 307.8 | 322.8 | 337.8 | 352.8 | 7.8 | 22.8 | 37.8 | 52.8 | 67.8 | 82.8
48 | 278.8 | 293.8 | 308.8 | 323.8 | 338.8 | 353.8 | 8.8 | 23.8 | 38.8 | 53.8 | 68.8 | 83.8
52 | 279.8 | 294.8 | 309.8 | 324.8 | 339.8 | 354.8 | 9.8 | 24.8 | 39.8 | 54.8 | 69.8 | 84.8
56 | 280.8 | 295.8 | 310.8 | 325.8 | 340.8 | 355.8 | 10.8 | 25.8 | 40.8 | 55.8 | 70.8 | 85.8 | [5 empty] | dial longitude
60 | 281.8 | 296.8 | 311.8 | 326.8 | 341.8 | 356.8 | 11.8 | 26.8 | 41.8 | 56.8 | 71.8 | 86.8 |  |  | sun slow |  |  | 108.2
| 7 | 8 | 9 | 10 | 11 | 12 | 13 | 14 | 15 | 16 | 17 | 18 |  |  | EOT +ve | 0
| summer time | [15 empty] | legal meridian
[16 empty] | 90 | 105
| better presentation June 8, 2007 | [5 empty] | THE FRACTIONAL DEGREES ABOVE ARE
[7 empty] | 0.8 | Degrees being: |  | 192 | SECONDS |  |  | sun fast | 0 |  | 93.2
EOT -ve
3.2
Whereas the EOT (as in gnomonics tables) and the longitudinal correction are added to a dial's
| reading to determine the time, they are subtracted from an astro compass when the |  |  |  | especially if there is ANY sign of damage
objective is to determine true north, or some other bearing.
Avoid taking a reading within a few minutes of noon using this table, untless the decimals match
Always calibrate an astro compass before its first use, especially if there is ANY visible damage.
Dial is east of legal meridian
| EQUATION OF TIME (EOT): | [7 empty] | NON LEAP YEAR
|  | 1 | 2 | 3 | 4 | 5 | 6 | 7 | 8 | 9 | 10 | 11 | 12
|  | Jan | Feb | Mar | Apr | May | Jun | Jly | Aug | Sep | Oct | Nov | Dec
| 1 | 3.3938 | 13.3596 | 12.7233 | 4.0544 | -3.1886 | -2.636 | 3.1624 | 5.6881 | -0.79468 | -11.4572 | -16.7125 | -10.4122
| 2 | 3.8374 | 13.5064 | 12.5345 | 3.7397 | -3.3115 | -2.4862 | 3.3481 | 5.6238 | -1.1296 | -11.7729 | -16.6883 | -10.031
| 3 | 4.2762 | 13.6405 | 12.3363 | 3.4269 | -3.4248 | -2.3303 | 3.5296 | 5.5491 | -1.4695 | -12.0818 | -16.6505 | -9.6416
| 4 | 4.7098 | 13.7617 | 12.1291 | 3.1166 | -3.5286 | -2.1687 | 3.7066 | 5.4639 | -1.814 | -12.3836 | -16.5992 | -9.2445
| 5 | 5.1377 | 13.87 | 11.9131 | 2.8091 | -3.6227 | -2.0017 | 3.8786 | 5.3683 | -2.1627 | -12.6779 | -16.5342 | -8.8399
| 6 | 5.5597 | 13.9654 | 11.6887 | 2.5046 | -3.707 | -1.8295 | 4.0454 | 5.2623 | -2.5154 | -12.9644 | -16.4558 | -8.4283
| 7 | 5.9753 | 14.0478 | 11.4561 | 2.2037 | -3.7817 | -1.6525 | 4.2066 | 5.1459 | -2.8715 | -13.2426 | -16.3638 | -8.01
| 8 | 6.3841 | 14.1172 | 11.2157 | 1.9066 | -3.8465 | -1.4709 | 4.362 | 5.0192 | -3.2309 | -13.5123 | -16.2583 | -7.5855
| 9 | 6.7858 | 14.1737 | 10.9679 | 1.6137 | -3.9016 | -1.2852 | 4.5113 | 4.8821 | -3.593 | -13.7731 | -16.1393 | -7.1551
| 10 | 7.1801 | 14.2172 | 10.7129 | 1.3253 | -3.9468 | -1.0955 | 4.6541 | 4.7348 | -3.9575 | -14.0248 | -16.007 | -6.7192
| 11 | 7.5665 | 14.2479 | 10.4512 | 1.0417 | -3.9823 | -0.90236 | 4.7901 | 4.5774 | -4.324 | -14.2669 | -15.8615 | -6.2782
| 12 | 7.9447 | 14.2658 | 10.183 | 0.76335 | -4.0081 | -0.706 | 4.9192 | 4.4099 | -4.6922 | -14.4992 | -15.7027 | -5.8326
| 13 | 8.3144 | 14.2708 | 9.9088 | 0.49042 | -4.0242 | -0.50677 | 5.041 | 4.2324 | -5.0615 | -14.7214 | -15.5309 | -5.3827
| 14 | 8.6753 | 14.2632 | 9.6289 | 0.22327 | -4.0306 | -0.30504 | 5.1553 | 4.0451 | -5.4317 | -14.9333 | -15.3461 | -4.9291
| 15 | 9.027 | 14.243 | 9.3436 | -0.037813 | -4.0274 | -0.10114 | 5.2617 | 3.8482 | -5.8023 | -15.1344 | -15.1486 | -4.472
| 16 | 9.3693 | 14.2104 | 9.0534 | -0.29254 | -4.0148 | 0.10457 | 5.3602 | 3.6417 | -6.1729 | -15.3246 | -14.9384 | -4.012
| 17 | 9.7019 | 14.1654 | 8.7587 | -0.54064 | -3.9928 | 0.31173 | 5.4503 | 3.4258 | -6.5432 | -15.5037 | -14.7157 | -3.5495
| 18 | 10.0244 | 14.1081 | 8.4598 | -0.78184 | -3.9615 | 0.51998 | 5.532 | 3.2006 | -6.9126 | -15.6713 | -14.4807 | -3.0849
| 19 | 10.3367 | 14.0388 | 8.1571 | -1.0159 | -3.921 | 0.72897 | 5.605 | 2.9665 | -7.2808 | -15.8273 | -14.2336 | -2.6186
| 20 | 10.6384 | 13.9576 | 7.8509 | -1.2425 | -3.8714 | 0.93833 | 5.6691 | 2.7235 | -7.6474 | -15.9714 | -13.9747 | -2.1511
| 21 | 10.9293 | 13.8646 | 7.5418 | -1.4616 | -3.813 | 1.1477 | 5.7242 | 2.4719 | -8.012 | -16.1034 | -13.704 | -1.6829
| 22 | 11.2092 | 13.7601 | 7.23 | -1.6727 | -3.7459 | 1.3567 | 5.7699 | 2.2118 | -8.3742 | -16.2231 | -13.4219 | -1.2143
| 23 | 11.4779 | 13.6443 | 6.916 | -1.8758 | -3.6701 | 1.565 | 5.8063 | 1.9436 | -8.7335 | -16.3304 | -13.1286 | -0.74581
| 24 | 11.7351 | 13.5173 | 6.6002 | -2.0707 | -3.586 | 1.7722 | 5.8331 | 1.6675 | -9.0895 | -16.4251 | -12.8244 | -0.27787
| 25 | 11.9806 | 13.3793 | 6.2829 | -2.257 | -3.4937 | 1.978 | 5.8501 | 1.3837 | -9.4419 | -16.507 | -12.5094 | 0.18908
| 26 | 12.2143 | 13.2307 | 5.9645 | -2.4348 | -3.3934 | 2.182 | 5.8573 | 1.0924 | -9.7902 | -16.576 | -12.1841 | 0.65462
| 27 | 12.436 | 13.0717 | 5.6455 | -2.6037 | -3.2853 | 2.3838 | 5.8546 | 0.79406 | -10.1341 | -16.632 | -11.8487 | 1.1183
| 28 | 12.6456 | 12.9024 | 5.3263 | -2.7637 | -3.1696 | 2.5831 | 5.8417 | 0.48882 | -10.4731 | -16.6748 | -11.5035 | 1.5797
| 29 | 12.8428 | 0 | 5.0072 | -2.9146 | -3.0466 | 2.7795 | 5.8188 | 0.17702 | -10.8069 | -16.7043 | -11.1488 | 2.0384
| 30 | 13.0277 |  | 4.6886 | -3.0562 | -2.9165 | 2.9728 | 5.7855 | -0.14104 | -11.135 | -16.7205 | -10.7849 | 2.4939
| 31 | 1 Jan: 13.1999; 3 Mar: 4.3708; 5 May: -2.7795 | 5.742 | -0.46505 |  | -16.7232 |  | 2.9459