## hla from nodus subbase
massScratch dials |  |  | JULIAN DAY IS: |  |  | XLS bk3 sup scratchDialHLAhorizStyle.xls
TODAY | 2026-07-31
MONTH | 7 |  |  |  |  | THIS SHEET IS THE ANGLE FROM THE NODUS SUB BASE
DAY | 31 |  | Summer | 212 |  | WHICH IS DIAL CENTER FOR A HORIZONTAL GNOMON
Latitude (0-90) to use |  | 50.9 |  |  |  | SUCH AS IN A SCRATCH DIAL
|  |  | Julian day | 358.5
Longitude (0-180 + or -) |  |  |  | 2.9
Time zone's legal longitude |  |  |  | 2.9
-0.044245 | EOT mm.m | SUN FAST
0 | LEGAL | LONGITUDE
-0.044245 | NET | NET CORRECTION
23.44 | DECL |  | today's declination | -23.4072
Local Apparent Time |  | Daylight | Sunrise
rise h.mm | set h.mm | duration | azimuth
3.51 | 20.0897 | 0 | 129.1043
SUMMER
TIME OF DAY |  | NO LONGITUDE/EOT CORR |  |  |  | hla (hour line angle fr vertical)
am | pm | Altitude |  |  |  |  | from nodus subbase
12 | 12 | 62.54 |  |  |  | hlav = 90 - atan( tan(alt)/sin(azi) )
11 | 1 | 60.1828 |  |  |  | 15.3066 | 74.6934
10 | 2 | 54.0775 |  |  |  | 29.5305 | 60.4695 | hla
9 | 3 | 45.8777 |  | MASS LINE |  | 42.1053 | 47.8947 | from
8 | 4 | 36.7281 |  |  |  | 53.0334 | 36.9666 | horizontal
7 | 5 | 27.288 |  |  |  | 117.3538 | -27.3538
6 | 6 | 17.981 |  |  |  | 108.5965 | -18.5965
Azimuth
12 | 12 | 0
11 | 1 | 28.5264 |  | RESULTS
10 | 2 | 51.4357 |  | LATITUDE | DECL | HOUR | HLAV | HLAH
9 | 3 | 68.7269 |  | 50.9 | 23.44 | 9 | 42.1053 | 47.8947
8 | 4 | 82.4631
7 | 5 | -85.7025 | [6 empty] | hlah = atan( tan(alt)/sin(azi) )
6 | 6 | -74.7068
DATA BELOW IS INTERMEDIATE DATA - DO NOT OVERWRITE
LAT | decl |  | LOCAL SUNRISE DATA
50.9 | 23.44 |  | ha | hhmm
|  |  | 57.7574 | 3.51
LOCAL SUNSET DATA
|  |  | set h.hh | hhmm
|  |  | 20.1495 | 20.0897

## X and Y
massScratch dials |  |  | JULIAN DAY IS: |  |  | XLS bk3 sup scratchDialHLAhorizStyle.xls
TODAY | 2026-07-31
MONTH | 7 |  |  |  |  | THIS SHEET IS THE ANGLE FROM THE NODUS SUB BASE
DAY | 31 |  | Summer | 212 |  | WHICH IS DIAL CENTER FOR A HORIZONTAL GNOMON
Latitude (0-90) to use |  | 50.9 |  |  |  | SUCH AS IN A SCRATCH DIAL
|  |  | Julian day | 358.5
Longitude (0-180 + or -) |  |  |  | 2.9
Time zone's legal longitude |  |  |  | 2.9
-0.044245 | EOT mm.m | SUN FAST
0 | LEGAL | LONGITUDE
-0.044245 | NET | NET CORRECTION
0 | DECL |  | today's declination | -23.4072
Local Apparent Time |  | Daylight | Sunrise
rise h.mm | set h.mm | duration | azimuth
6 | 18 | 5 | 90
TIME OF DAY |  | NO LONGITUDE/EOT CORR |  |  |  | hla (hour line angle fr vertical)
am | pm | Altitude |  |  |  |  | from nodus subbase
12 | 12 | 39.1 |  |  |  | hlav = 90 - atan( tan(alt)/sin(azi) )
11 | 1 | 37.5307 |  |  |  | 23.0187 | 66.9813
10 | 2 | 33.1054 |  |  |  | 42.4725 | 47.5275 | hla
9 | 3 | 26.4845 |  | MASS LINE |  | 57.7614 | 32.2386 | from
8 | 4 | 18.3812 |  |  |  | 69.9924 | 20.0076 | horizontal
7 | 5 | 9.3945 |  |  |  | 80.4083 | 9.5917
6 | 6 | 2.2126e-15 |  |  |  | 90 | 0
Azimuth
12 | 12 | 0
11 | 1 | 19.0485 |  | RESULTS
10 | 2 | 36.6479 |  | LATITUDE | DECL | HOUR | HLAV | HLAH
9 | 3 | 52.1869 |  | 50.9 | 0 | 9 | 57.7614 | 32.2386
8 | 4 | 65.8652
7 | 5 | 78.2533 | [8 empty] | hlah = atan( tan(alt)/sin(azi) )
6 | 6 | 90
DATA BELOW IS INTERMEDIATE DATA - DO NOT OVERWRITE
LAT | decl |  | LOCAL SUNRISE DATA
50.9 | 0 |  | ha | hhmm
|  |  | 90 | 6
LOCAL SUNSET DATA
|  |  | set h.hh | hhmm
|  |  | 18 | 18
|  | decl = | for lat | 50.9 |  | raw X and Y values |  |  | X and Y noon +/- 3 hrs, sign changed
|  | -23.44 | Azimuth | Altitude |  | x | y |  | x | y
12 | 12 |  | 0 | 15.66 |  | 0 | #DIV/0! |  |  |  | noon | 11am | 10am | 9am
11 | 1 |  | 14.1973 | 14.4901 |  | 0.25299 | 0.26657 |  | -0.25299 | -0.26657
10 | 2 |  | 27.8704 | 11.0933 |  | 0.52881 | 0.2218 |  | -0.52881 | -0.2218
9 | 3 |  | 40.6965 | 5.7652 |  | 0.86003 | 0.13316 |  | -0.86003 | -0.13316
8 | 4 |  | 52.6277 | -1.1109 |  | 1.3093 | -0.031946
7 | 5 |  | 63.8477 | -9.1455 |  | 2.0365 | -0.36525
6 | 6 |  | 74.7068 | -17.981 |  | 3.6571 | -1.2305 | [8 empty] | aspect
ratios
|  | decl = | [13 empty] | of XLS
|  | 0 | Azimuth | Altitude |  | x | y | [8 empty] | charts
12 | 12 |  | 0 | 39.1 |  | 0 | #DIV/0! | [8 empty] | are not
11 | 1 |  | 19.0485 | 37.5307 |  | 0.34527 | 0.81268 |  | -0.34527 | -0.81268 | [5 empty] | one to one
10 | 2 |  | 36.6479 | 33.1054 |  | 0.74396 | 0.81268 |  | -0.74396 | -0.81268
9 | 3 |  | 52.1869 | 26.4845 |  | 1.2886 | 0.81268 |  | -1.2886 | -0.81268
8 | 4 |  | 65.8652 | 18.3812 |  | 2.2319 | 0.81268
7 | 5 |  | 78.2533 | 9.3945 |  | 4.8091 | 0.81268
6 | 6 |  | 90 | 2.2126e-15 |  | 16331239353195400 | 0.63068
decl =
|  | 23.44 | Azimuth | Altitude |  | x | y
12 | 12 |  | 0 | 62.54 |  | 0 | #DIV/0!
11 | 1 |  | 28.5264 | 60.1828 |  | 0.54355 | 1.986 |  | -0.54355 | -1.986 | hla from alt/azi differences |  |  | Standard v-dial formula
10 | 2 |  | 51.4357 | 54.0775 |  | 1.2543 | 2.2142 |  | -1.2543 | -2.2142 | hla=atan( (y2-y1)/(x2-x1) ) |  |  | hla=atan(sin(90-lat)*tan(ha))
9 | 3 |  | 68.7269 | 45.8777 |  | 2.5684 | 2.842 |  | -2.5684 | -2.842 | 12 | #DIV/0! |  | 12 | 0
8 | 4 |  | 82.4631 | 36.7281 |  | 7.5581 | 5.6885 |  |  |  | 11 | 9.5917 |  | 11 | 9.5917
7 | 5 |  | -85.7025 | 27.288 |  | -13.3075 | 6.8843 |  |  |  | 10 | 20.0076 |  | 10 | 20.0076
6 | 6 |  | -74.7068 | 17.981 |  | -3.6571 | 1.2305 |  |  |  | 9 | 32.2386 |  | 9 | 32.2386
|  |  | checked | checked |  | seem ok | seem ok | [7 empty] | checked
[6 empty] | eg sin(30) | eg tan(45)