## Vertical decliner table of hour
hour line angles from vertical & substyle
LATITUDE: | 33.5 | LNG: | 112.1 | REF: | 105 |  |  | SUPPLEMENT ARTICLE 2 FORMULA
|  | Corr: | -7.1 | Corr h.h | -0.47333
Declination: | -10 | SW is +ve, SE is -ve
TIME | Faces SE | [7 empty] | The formula developed in the
hh.hh | fr.vert | from sub style |  |  |  | time | v.dec.hr.line.angle |  | Supplement Article 2
5 | 69.9675 | 84.6679 |  |  |  | 5 | -69.9675 | -84.6679
6 | 88.1578 | 102.8582 |  |  |  | 6 | -88.1578 | -102.8582 |  | SD
7 | -74.421 | -59.7205 |  |  |  | 7 | 74.421 | 59.7205 |  | 14.7005
8 | -58.4583 | -43.7578 |  |  |  | 8 | 58.4583 | 43.7578
9 | -44.0338 | -29.3333 |  |  |  | 9 | 44.0338 | 29.3333 |  | SH
10 | -30.8156 | -16.1151 |  |  |  | 10 | 30.8156 | 16.1151 |  | 55.2068
11 | -18.3021 | -3.6016 |  |  |  | 11 | 18.3021 | 3.6016
12 | -5.949 | 8.7514 |  |  |  | 12 | 5.949 | -8.7514 |  | DL
13 | 6.7922 | 21.4927 |  |  |  | 13 | -6.7922 | -21.4927 |  | -10.6171
14 | 20.4563 | 35.1568 |  |  |  | 14 | -20.4563 | -35.1568
15 | 35.4969 | 50.1974 |  |  |  | 15 | -35.4969 | -50.1974 |  | long diff =
16 | 52.1086 | 66.8091 |  |  |  | 16 | -52.1086 | -66.8091 |  | 7.1
17 | 69.9675 | 84.6679 |  |  |  | 17 | -69.9675 | -84.6679 |  | minutes
18 | 88.1578 | 102.8582 |  |  |  | 18 | -88.1578 | -102.8582 |  | 28.4
19 | -74.421 | -59.7205 |  |  |  | 19 | 74.421 | 59.7205
STYLE:SD | -14.7005 | SD | from vertical |  |  | hour |  | hr.ln from SD sub style
STYLE:SH | 55.2068 | SH | style to dial plate
diff.lng | -10.6171 | DL |  |  |  | lat | lng | ref | dec [+w]
|  |  |  | conventional formula |  | 33.5 | 112.1 | 105 | -10
Dial faces SE
NOTE: | This spreadsheet supports Supplement
Article 1, the formula for a vertical
| decliner using a surrogate equatorial dial. |  |  |  |  | In all cases, the mismatch is because the hour angle exceeds 90 degrees
or the conventional formula also has a problem.
FILE: | ~ bk3 sup art 01 Vdec angles using Q dial V2.xls
| CONVENTIONAL FORMULA | [6 empty] | SUPPLEMENT ARTICLE 2 FORMULA
-10.6171 | DL |  | DEGREES(ATAN( TAN(RADIANS(wall.decl)) / SIN(RADIANS(latitude)) ))+ (longitude - legal.ref)
-10.6171 | DL |  | DEGREES(ATAN( TAN(RADIANS( sd )) / SIN(RADIANS( sh)) ))+ (longitude - legal.ref)
| hla = |  | DEGREES(ATAN(SIN(ASIN(COS(RADIANS(latitude))*COS(RADIANS(decl))))*TAN(RADIANS(L7))))
DEGREES(ATAN(COS(RADIANS(latitude))*COS(RADIANS(decl))*TAN(RADIANS((15*(12-K8))+DEGREES(ATAN(TAN(RADIANS(decl))/SIN(RADIANS(latitude))))+(lng-ref)))))
tested on Example I Frank Cousins book page 125
tested on Example II Frank Cousins book page 125