## INDEX
North hemisphere
ANALEMMAS AND SUNDIALS
Armillary dial | analemma on dial plate
analemma on gnomon
Equatorial dial | analemma on dial plate
analemma on gnomon
Horizontal dial | analemma on dial plate
for a vertical dial use the h-dial
reverse longitude difference, and
use co-latitude
use the DeltaCAD
For a vertical decliner use the h-dial |  | macros | South hemisphere
use the SH as the latitude
| double check hour lines however |  | A latitude -30˚ h-dial in the southern hemisphere matches a +60 vertical dial, as-is, in the northern hemisphere
2009-11-28
2009-12-10
So the analemma for a latitude -30˚ horizontal dial is the same as a latitude +60 vertical dial. This is a latitude : co-latitude relationship. Same drafting of coordinates, differences is latitude : co-latitude.

## armillary analemma xy
BOBBIN OR FIGURE OF 8 SHAPE FOR ARMILLARY DIAL ~ the correct time is read at the equinox line
ANALEMMA ON ARMILLARY DIAL PLATE HOUR LINE ~ the correct time is read on the analemma
Please read: |  | analemma.pdf |  |  |  | for details.
Radius of armillary dial plate to gnomon style |  |  |  | 3.375 | inches
JD | EOT | DECL |  | Y distance along bobbin where sun hits the bobbin and thence the equinox line on the armillary | [7 empty] | INCHES
| (calculated) |  |  | Y=r.tan(d) | X radius of bobbin at the Y distance ~ X=r.tan(eot/4)/cos(decl)
1 | 3.3938 | -23.0586 |  | -1.4367 | 0.054322
11 | 7.5665 | -21.9282 |  | -1.3587 | 0.12016
21 | 10.9293 | -20.0859 |  | -1.2341 | 0.1715
31 | 13.1999 | -17.6134 |  | -1.0715 | 0.20417 |  | THIS PAST IS ON THE SOUTH END |  |  |  |  | THIS PART IS ON THE NORTH END
41 | 14.2172 | -14.6138 |  | -0.87999 | 0.21664 |  |  | W I N T E R |  |  | EQUINOX |  |  | S U M M E R
51 | 13.9576 | -11.2028 |  | -0.66844 | 0.20979
61 | 12.5345 | -7.4991 |  | -0.44427 | 0.18636 |  | Jan |  | Feb |  | Mar | Sep | Aug | Jly
71 | 10.183 | -3.6188 |  | -0.21345 | 0.15036
81 | 7.23 | 0.32901 | equinox | 0.01938 | 0.10651 | [9 empty] | X
91 | 4.0544 | 4.2424 |  | 0.25035 | 0.059877
101 | 1.0417 | 8.0252 |  | 0.47584 | 0.015493
111 | -1.4616 | 11.5846 |  | 0.69184 | -0.021971
121 | -3.1886 | 14.8294 |  | 0.89357 | -0.048577
131 | -3.9823 | 17.67 |  | 1.0752 | -0.061555
141 | -3.813 | 20.0208 |  | 1.2298 | -0.059768
151 | -2.7795 | 21.8047 |  | 1.3502 | -0.044088
161 | -1.0955 | 22.959 |  | 1.4298 | -0.017521 |  | Dec |  | Nov |  | Oct | Apr | May | Jun
171 | 0.93833 | 23.4416 |  | 1.4634 | 0.015061
181 | 2.9728 | 23.2355 |  | 1.449 | 0.047644 |  |  |  |  | Y |  | SCALE MAY NOT BE 1:1 ASPECT RATIO
191 | 4.6541 | 22.3506 |  | 1.3877 | 0.074114
201 | 5.6691 | 20.8227 |  | 1.2836 | 0.089337
211 | 5.7855 | 18.7098 |  | 1.143 | 0.089971
221 | 4.8821 | 16.0857 |  | 0.97323 | 0.074836
231 | 2.9665 | 13.0339 |  | 0.78128 | 0.044843
241 | 0.17702 | 9.6418 |  | 0.57337 | 0.0026442
251 | -3.2309 | 5.9974 |  | 0.35457 | -0.047844
261 | -6.9126 | 2.1878 |  | 0.12893 | -0.1019 | [6 empty] | Jly Aug Sep
271 | -10.4731 | -1.6987 | equinox | -0.10009 | -0.1544 |  |  |  | Jan Feb Mar
281 | -13.5123 | -5.5699 |  | -0.32913 | -0.20016
291 | -15.6713 | -9.3269 |  | -0.5543 | -0.23424
301 | -16.6748 | -12.8626 |  | -0.77066 | -0.25232 | [6 empty] | Apr May Jun
311 | -16.3638 | -16.0629 |  | -0.97178 | -0.25119 |  |  |  | Oct Nov Dec
321 | -14.7157 | -18.8114 |  | -1.1497 | -0.22925
331 | -11.8487 | -20.997 |  | -1.2953 | -0.18706
341 | -8.01 | -22.5231 |  | -1.3996 | -0.12775
351 | -3.5495 | -23.3173 |  | -1.4547 | -0.056924
361 | 1.1183 | -23.3395 |  | -1.4563 | 0.017936
The above formula I derived below differ with Carl Sabanski's formula on his web page: | [8 empty] | http://www.mysundial.ca/tsp/analemmic_sundial.html
in that I have: X=r.tan(eot/4)/cos(decl) whereas he has: X=r.tan(eot/4)
however the difference in the results is minimal.
|  |  |  | tan(decl) = y / r | [5 empty] | tan(eot/4) = x / V
| y |  |  | thus | [5 empty] | thus
|  |  |  | y=r.tan(decl) |  |  |  | x |  | x=V.tan(eot/4)
but V = r/cos(decl)
thus
|  | r | "x" cross section of |  |  |  |  | V |  | x=r.tan(eot/4)/cos(decl)
| decl |  | boggin gnomon |  |  |  |  | eot
V
cx
cos(decl)=r/V so | [9 empty] | boggin gnomon
V=r/cos(decl) |  | intersection of equinox line
|  | and hour line | [6 empty] | an hour line
| VIEWED SIDEWAYS FROM EAST OR WEST | [6 empty] | VIEWED FROM THE EQUATOR LOOKING TO THE POLE
NOTES: | This spreadsheet can be used for analemmas on the armillary dial on any hour line, however if that is done then both the X and Y
coordinaes must be reversed.
| See document: |  | analemma.pdf |  |  |  | for explanations and assumptions in the aboce calculations.
| See DeltaCAD: |  | analemma.bas |  |  |  | for pictorial printouts and issues regarding scale and aspect ratio.
This spreadsheet, documentation, and DeltaCAD macro may be distributed freely provided the credit below is retained.
DATE: | 2009-08-02
CREDIT: | Simon Wheaton-Smith |  |  | www.illustratingshadows.com

## equatorial dial plate analemma
ANALEMMA ON EQUATORIAL HOUR LINE ~ the correct time is read on the analemma
Please read: |  | analemma.pdf |  |  |  | for details.
Linear distance: dial plate:gnomon nodus |  |  |  | 1 | inches
JD | EOT | DECL |  | Y distance along hour line | [6 empty] | INCHES
| (calculated) |  |  | Y=r/tan(d) | X offset at Y for EOT point on analemma ~ X=r.tan(eot/4)/sin(decl)
1 | 3.3938 | -23.0586 |  | -2.3492 | -0.037811
11 | 7.5665 | -21.9282 |  | -2.4841 | -0.088439
21 | 10.9293 | -20.0859 |  | -2.7347 | -0.13896
31 | 13.1999 | -17.6134 |  | -3.1498 | -0.19055
41 | 14.2172 | -14.6138 |  | -3.8353 | -0.24619
51 | 13.9576 | -11.2028 |  | -5.0491 | -0.31386
61 | 12.5345 | -7.4991 |  | -7.5967 | -0.41948 |  |  | YEAR END/START |  | MID YEAR
71 | 10.183 | -3.6188 |  | -15.8118 | -0.70441
81 | 7.23 | 0.32901 | equinox | 174.1449 | 5.4956
91 | 4.0544 | 4.2424 |  | 13.4809 | 0.23917
101 | 1.0417 | 8.0252 |  | 7.0928 | 0.032559
111 | -1.4616 | 11.5846 |  | 4.8783 | -0.031758
121 | -3.1886 | 14.8294 |  | 3.777 | -0.054363
131 | -3.9823 | 17.67 |  | 3.1391 | -0.057252
141 | -3.813 | 20.0208 |  | 2.7444 | -0.048601
151 | -2.7795 | 21.8047 |  | 2.4996 | -0.032653
161 | -1.0955 | 22.959 |  | 2.3606 | -0.012255
171 | 0.93833 | 23.4416 |  | 2.3063 | 0.010292
181 | 2.9728 | 23.2355 |  | 2.3292 | 0.032881 |  |  |  | SCALE IS NOT 1:1 ASPECT RATIO
191 | 4.6541 | 22.3506 |  | 2.4321 | 0.053409
201 | 5.6691 | 20.8227 |  | 2.6294 | 0.0696
211 | 5.7855 | 18.7098 |  | 2.9527 | 0.078714
221 | 4.8821 | 16.0857 |  | 3.4678 | 0.076894
231 | 2.9665 | 13.0339 |  | 4.3198 | 0.057396
241 | 0.17702 | 9.6418 |  | 5.8862 | 0.0046116
251 | -3.2309 | 5.9974 |  | 9.5185 | -0.13493
261 | -6.9126 | 2.1878 |  | 26.1761 | -0.79034
271 | -10.4731 | -1.6987 | equinox | -33.7198 | 1.5427
281 | -13.5123 | -5.5699 |  | -10.2543 | 0.60815
291 | -15.6713 | -9.3269 |  | -6.0887 | 0.42258
301 | -16.6748 | -12.8626 |  | -4.3794 | 0.32741
311 | -16.3638 | -16.0629 |  | -3.473 | 0.25849
321 | -14.7157 | -18.8114 |  | -2.9356 | 0.1994
331 | -11.8487 | -20.997 |  | -2.6055 | 0.14441
341 | -8.01 | -22.5231 |  | -2.4115 | 0.091278
351 | -3.5495 | -23.3173 |  | -2.32 | 0.039131
361 | 1.1183 | -23.3395 |  | -2.3176 | -0.012317
NOTES: | This spreadsheet can be used for analemmas on the equatorial dial on any hour line.
| See document: |  | analemma.pdf |  |  |  | for explanations and assumptions in the aboce calculations.
| See DeltaCAD: |  | analemma.bas |  |  |  | for pictorial printouts and issues regarding scale and aspect ratio.
This spreadsheet, documentation, and DeltaCAD macro may be distributed freely provided the credit below is retained.
DATE: | 2009-08-02
CREDIT: | Simon Wheaton-Smith |  |  | www.illustratingshadows.com

## equatorial gnomon analemma
BOBBIN OR FIGURE OF 8 SHAPE FOR EQUATORIAL DIAL ~ the correct time is read at the stated radius ~ see the DeltaCAD macro for this data
Please read: |  | analemma.pdf |  |  |  | for details.
Linear distance on dial plate to read time |  |  |  | 6 | = t inches
JD | EOT | DECL |  | Y distance along hour line | [6 empty] | INCHES
| (calculated) |  |  | Y=t/tan(d) | X offset at Y for EOT point on analemma ~ X=t.tan(eot/4)
1 | 3.3938 | -23.0586 |  | -2.5541 | 0.088857
11 | 7.5665 | -21.9282 |  | -2.4154 | 0.19816
21 | 10.9293 | -20.0859 |  | -2.194 | 0.28635
31 | 13.1999 | -17.6134 |  | -1.9049 | 0.34596
41 | 14.2172 | -14.6138 |  | -1.5644 | 0.37268
51 | 13.9576 | -11.2028 |  | -1.1883 | 0.36586
61 | 12.5345 | -7.4991 |  | -0.78982 | 0.32848 |  |  | YEAR END/START |  | MID YEAR
71 | 10.183 | -3.6188 |  | -0.37946 | 0.26677
81 | 7.23 | 0.32901 | equinox | 0.034454 | 0.18934
91 | 4.0544 | 4.2424 |  | 0.44507 | 0.10616
101 | 1.0417 | 8.0252 |  | 0.84593 | 0.027273
111 | -1.4616 | 11.5846 |  | 1.2299 | -0.038264
121 | -3.1886 | 14.8294 |  | 1.5886 | -0.083482
131 | -3.9823 | 17.67 |  | 1.9114 | -0.10427
141 | -3.813 | 20.0208 |  | 2.1863 | -0.099834
151 | -2.7795 | 21.8047 |  | 2.4004 | -0.072771
161 | -1.0955 | 22.959 |  | 2.5418 | -0.028681
171 | 0.93833 | 23.4416 |  | 2.6016 | 0.024566
181 | 2.9728 | 23.2355 |  | 2.576 | 0.077831 |  |  |  | SCALE IS NOT 1:1 ASPECT RATIO
191 | 4.6541 | 22.3506 |  | 2.467 | 0.12186
201 | 5.6691 | 20.8227 |  | 2.2819 | 0.14845
211 | 5.7855 | 18.7098 |  | 2.032 | 0.1515
221 | 4.8821 | 16.0857 |  | 1.7302 | 0.12783
231 | 2.9665 | 13.0339 |  | 1.3889 | 0.077667
241 | 0.17702 | 9.6418 |  | 1.0193 | 0.0046343
251 | -3.2309 | 5.9974 |  | 0.63035 | -0.08459
261 | -6.9126 | 2.1878 |  | 0.22922 | -0.18103
271 | -10.4731 | -1.6987 | equinox | -0.17794 | -0.27438
281 | -13.5123 | -5.5699 |  | -0.58512 | -0.35416
291 | -15.6713 | -9.3269 |  | -0.98543 | -0.41091
301 | -16.6748 | -12.8626 |  | -1.3701 | -0.43732
311 | -16.3638 | -16.0629 |  | -1.7276 | -0.42913
321 | -14.7157 | -18.8114 |  | -2.0439 | -0.38579
331 | -11.8487 | -20.997 |  | -2.3028 | -0.31048
341 | -8.01 | -22.5231 |  | -2.4881 | -0.20979
351 | -3.5495 | -23.3173 |  | -2.5862 | -0.092933
361 | 1.1183 | -23.3395 |  | -2.5889 | 0.029277
NOTES: | This spreadsheet can be used for analemmas on an equatorial dial's gnomon
| See document: |  | analemma.pdf |  |  |  | for explanations and assumptions in the aboce calculations.
| See DeltaCAD: |  | analemma.bas |  |  |  | for pictorial printouts and issues regarding scale and aspect ratio.
This spreadsheet, documentation, and DeltaCAD macro may be distributed freely provided the credit below is retained.
DATE: | 2009-08-02
CREDIT: | Simon Wheaton-Smith |  |  | www.illustratingshadows.com

## h-dial analemma
ANALEMMA FIGURE OF 8 DATA | [5 empty] | you change the yellow data only
Assumed latitude (0-90) | [7 empty] | 32.75
Assumed longitude (0-180 + or -) | [7 empty] | 108.2 | [5 empty] | R A W D A T A
Assumed time zone's reference longitude | [7 empty] | 105 |  | 12.8 | LEGAL |  |  | NOTE: | design latitude is from 0 degrees to 66 degrees
design time is noon legal
You can change the time |  |  | TIME FOR THE ANALEMMA DATA hh.hh: |  |  |  |  | 12 | 12 | (8.00 9.00 10.00 11.00 12.00 13.00 14.00 15.00 16.00) |  |  |  |  | the noon limit is due to the signs of the coordinates, the table and chart to the left has the corrections and so is not limited.
NODUS HEIGHT IN ANY UNITS: | [7 empty] | 1
THIS LONGITUDE, THIS LATITUDE, x,y OR azi/dist FOR EVERY 10 DAYS FOR A LEGAL TIME (i.e. a noon analemma) HORIZONTAL DIAL
THESE FIGURES ARE RAW DATA AND NOT CORRECTED FOR TIMES OTHER THAN NOON. FOR OTHER TIMES SEE THE FINAL TABLES TO THE LEFT
C A R T E S I A N A N A L E M M A C O O R D I N A T E S ~ ~ HORIZONTAL DIAL
| Cartesian coordinates (x and y distances from the base of the | [9 empty] | For vertical dial, reverse d.long and use co-latitude |  |  |  | Nodus linear height: |  | 1
| gnomon). Note that this is the gnomon base and not dial center. | [9 empty] | For vertical decliner, SH as latitude, but hours are more involved. |  |  |  | Latitude: |  | 32.75
[15 empty] | Time of the day: |  | 12
[8 empty] | FINAL CARTESIAN | [20 empty] | RAW
[5 empty] | POLAR COORDINATES |  |  | COORDINATES | [6 empty] | JULIAN DATE TABLE |  | DECL/EOT TABLE | [5 empty] | Polar Distance |  |  | Polar Direction |  |  | Cartesian
Date | Julian | decl | eot | net mm.m | Alt | DIST | Azi | x | y | [5 empty] | Date | Julian | decl | eot | eot/60 | dlong/60 | net .h | net mm.m | Alt | full alt | DIST | Azi | sign | ANGLE | x | y
2004-01-01 | 1 | -23.0586 | 3.1 | 15.9 | 34.0625 | 1.4791 | 4.4157 | -0.11388 | 1.4747 | [5 empty] | 2004-01-01 | 1 | -23.0586 | 3.1 | 0.051667 | 0.21333 | 0.265 | 15.9 | 34.0625 | 34.0625 | 1.4791 | 4.4157 | 1 | 4.4157 | -0.11388 | 1.4747
2004-01-10 | 10 | -22.0743 | 7.1 | 19.9 | 34.9701 | 1.4297 | 5.6281 | -0.14022 | 1.4228 | [5 empty] | 2004-01-10 | 10 | -22.0743 | 7.1 | 0.11833 | 0.21333 | 0.33167 | 19.9 | 34.9701 | 34.9701 | 1.4297 | 5.6281 | 1 | 5.6281 | -0.14022 | 1.4228
2004-01-20 | 20 | -20.3 | 10.7 | 23.5 | 36.6535 | 1.3439 | 6.8727 | -0.16081 | 1.3342 | [5 empty] | 2004-01-20 | 20 | -20.3 | 10.7 | 0.17833 | 0.21333 | 0.39167 | 23.5 | 36.6535 | 36.6535 | 1.3439 | 6.8727 | 1 | 6.8727 | -0.16081 | 1.3342
2004-02-01 | 32 | -17.3353 | 13.5 | 26.3 | 39.5214 | 1.2122 | 8.146 | -0.17176 | 1.1999 | [5 empty] | 2004-02-01 | 32 | -17.3353 | 13.5 | 0.225 | 0.21333 | 0.43833 | 26.3 | 39.5214 | 39.5214 | 1.2122 | 8.146 | 1 | 8.146 | -0.17176 | 1.1999
2004-02-10 | 41 | -14.6138 | 14.3 | 27.1 | 42.1951 | 1.103 | 8.8636 | -0.16996 | 1.0899 | [5 empty] | 2004-02-10 | 41 | -14.6138 | 14.3 | 0.23833 | 0.21333 | 0.45167 | 27.1 | 42.1951 | 42.1951 | 1.103 | 8.8636 | 1 | 8.8636 | -0.16996 | 1.0899
2004-02-20 | 51 | -11.2028 | 13.9 | 26.7 | 45.5875 | 0.9797 | 9.3771 | -0.15962 | 0.96661 | [5 empty] | 2004-02-20 | 51 | -11.2028 | 13.9 | 0.23167 | 0.21333 | 0.445 | 26.7 | 45.5875 | 45.5875 | 0.9797 | 9.3771 | 1 | 9.3771 | -0.15962 | 0.96661
2004-03-01 | 60 | -7.8793 | 12.2 | 25 | 48.9369 | 0.87122 | 9.4488 | -0.14303 | 0.8594 | [5 empty] | 2004-03-01 | 60 | -7.8793 | 12.2 | 0.20333 | 0.21333 | 0.41667 | 25 | 48.9369 | 48.9369 | 0.87122 | 9.4488 | 1 | 9.4488 | -0.14303 | 0.8594
2004-03-10 | 69 | -4.4036 | 10.1 | 22.9 | 52.4514 | 0.76868 | 9.3927 | -0.12545 | 0.75837 | [5 empty] | 2004-03-10 | 69 | -4.4036 | 10.1 | 0.16833 | 0.21333 | 0.38167 | 22.9 | 52.4514 | 52.4514 | 0.76868 | 9.3927 | 1 | 9.3927 | -0.12545 | 0.75837
2004-03-20 | 79 | -0.46096 | 7.2 | 20 | 56.4557 | 0.663 | 9.0746 | -0.10457 | 0.6547 | [5 empty] | 2004-03-20 | 79 | -0.46096 | 7.2 | 0.12 | 0.21333 | 0.33333 | 20 | 56.4557 | 56.4557 | 0.663 | 9.0746 | 1 | 9.0746 | -0.10457 | 0.6547
2004-04-01 | 91 | 4.2424 | 3.6 | 16.4 | 61.2358 | 0.54894 | 8.521 | -0.081338 | 0.54288 | [5 empty] | 2004-04-01 | 91 | 4.2424 | 3.6 | 0.06 | 0.21333 | 0.27333 | 16.4 | 61.2358 | 61.2358 | 0.54894 | 8.521 | 1 | 8.521 | -0.081338 | 0.54288
2004-04-10 | 100 | 7.6554 | 1.1 | 13.9 | 64.6992 | 0.47272 | 8.0805 | -0.066447 | 0.46802 | [5 empty] | 2004-04-10 | 100 | 7.6554 | 1.1 | 0.018333 | 0.21333 | 0.23167 | 13.9 | 64.6992 | 64.6992 | 0.47272 | 8.0805 | 1 | 8.0805 | -0.066447 | 0.46802
2004-04-20 | 110 | 11.2413 | -1.3 | 11.5 | 68.3296 | 0.39735 | 7.6559 | -0.052936 | 0.39381 | [5 empty] | 2004-04-20 | 110 | 11.2413 | -1.3 | -0.021667 | 0.21333 | 0.19167 | 11.5 | 68.3296 | 68.3296 | 0.39735 | 7.6559 | 1 | 7.6559 | -0.052936 | 0.39381
2004-05-01 | 121 | 14.8294 | -3 | 9.8 | 71.9415 | 0.32605 | 7.6608 | -0.043465 | 0.32314 | [5 empty] | 2004-05-01 | 121 | 14.8294 | -3 | -0.05 | 0.21333 | 0.16333 | 9.8 | 71.9415 | 71.9415 | 0.32605 | 7.6608 | 1 | 7.6608 | -0.043465 | 0.32314
2004-05-10 | 130 | 17.4066 | -3.6 | 9.2 | 74.5173 | 0.277 | 8.2476 | -0.039736 | 0.27414 | [5 empty] | 2004-05-10 | 130 | 17.4066 | -3.6 | -0.06 | 0.21333 | 0.15333 | 9.2 | 74.5173 | 74.5173 | 0.277 | 8.2476 | 1 | 8.2476 | -0.039736 | 0.27414
2004-05-20 | 140 | 19.8101 | -3.4 | 9.4 | 76.8909 | 0.23287 | 9.793 | -0.039609 | 0.22948 | [5 empty] | 2004-05-20 | 140 | 19.8101 | -3.4 | -0.056667 | 0.21333 | 0.15667 | 9.4 | 76.8909 | 76.8909 | 0.23287 | 9.793 | 1 | 9.793 | -0.039609 | 0.22948
2004-06-01 | 152 | 21.9493 | -2.1 | 10.7 | 78.9424 | 0.19542 | 13.0439 | -0.044107 | 0.19038 | [5 empty] | 2004-06-01 | 152 | 21.9493 | -2.1 | -0.035 | 0.21333 | 0.17833 | 10.7 | 78.9424 | 78.9424 | 0.19542 | 13.0439 | 1 | 13.0439 | -0.044107 | 0.19038
2004-06-10 | 161 | 22.959 | -0.4 | 12.4 | 79.8343 | 0.17931 | 16.3874 | -0.050589 | 0.17203 | [5 empty] | 2004-06-10 | 161 | 22.959 | -0.4 | -0.0066667 | 0.21333 | 0.20667 | 12.4 | 79.8343 | 79.8343 | 0.17931 | 16.3874 | 1 | 16.3874 | -0.050589 | 0.17203
2004-06-20 | 171 | 23.4416 | 1.7 | 14.5 | 80.1598 | 0.17345 | 19.8417 | -0.058874 | 0.16316 | [5 empty] | 2004-06-20 | 171 | 23.4416 | 1.7 | 0.028333 | 0.21333 | 0.24167 | 14.5 | 80.1598 | 80.1598 | 0.17345 | 19.8417 | 1 | 19.8417 | -0.058874 | 0.16316
2004-07-01 | 182 | 23.1772 | 4 | 16.8 | 79.7365 | 0.18107 | 22.2018 | -0.068422 | 0.16765 | [5 empty] | 2004-07-01 | 182 | 23.1772 | 4 | 0.066667 | 0.21333 | 0.28 | 16.8 | 79.7365 | 79.7365 | 0.18107 | 22.2018 | 1 | 22.2018 | -0.068422 | 0.16765
2004-07-10 | 191 | 22.3506 | 5.5 | 18.3 | 78.8413 | 0.19726 | 22.4077 | -0.075193 | 0.18236 | [5 empty] | 2004-07-10 | 191 | 22.3506 | 5.5 | 0.091667 | 0.21333 | 0.305 | 18.3 | 78.8413 | 78.8413 | 0.19726 | 22.4077 | 1 | 22.4077 | -0.075193 | 0.18236
2004-07-20 | 201 | 20.8227 | 6.4 | 19.2 | 77.3311 | 0.22479 | 20.8926 | -0.080164 | 0.21001 | [5 empty] | 2004-07-20 | 201 | 20.8227 | 6.4 | 0.10667 | 0.21333 | 0.32 | 19.2 | 77.3311 | 77.3311 | 0.22479 | 20.8926 | 1 | 20.8926 | -0.080164 | 0.21001
2004-08-01 | 213 | 18.2233 | 6.3 | 19.1 | 74.8529 | 0.2707 | 17.6136 | -0.081914 | 0.25801 | [5 empty] | 2004-08-01 | 213 | 18.2233 | 6.3 | 0.105 | 0.21333 | 0.31833 | 19.1 | 74.8529 | 74.8529 | 0.2707 | 17.6136 | 1 | 17.6136 | -0.081914 | 0.25801
2004-08-10 | 222 | 15.7983 | 5.2 | 18 | 72.5647 | 0.31406 | 14.5938 | -0.079131 | 0.30392 | [5 empty] | 2004-08-10 | 222 | 15.7983 | 5.2 | 0.086667 | 0.21333 | 0.3 | 18 | 72.5647 | 72.5647 | 0.31406 | 14.5938 | 1 | 14.5938 | -0.079131 | 0.30392
2004-08-20 | 232 | 12.7085 | 3.2 | 16 | 69.627 | 0.37136 | 11.2719 | -0.072588 | 0.3642 | [5 empty] | 2004-08-20 | 232 | 12.7085 | 3.2 | 0.053333 | 0.21333 | 0.26667 | 16 | 69.627 | 69.627 | 0.37136 | 11.2719 | 1 | 11.2719 | -0.072588 | 0.3642
2004-09-01 | 244 | 8.571 | -0.3 | 12.5 | 65.6486 | 0.4526 | 7.512 | -0.05917 | 0.44871 | [5 empty] | 2004-09-01 | 244 | 8.571 | -0.3 | -0.005 | 0.21333 | 0.20833 | 12.5 | 65.6486 | 65.6486 | 0.4526 | 7.512 | 1 | 7.512 | -0.05917 | 0.44871
2004-09-10 | 253 | 5.2459 | -3.3 | 9.5 | 62.4068 | 0.52264 | 5.1113 | -0.046562 | 0.52056 | [5 empty] | 2004-09-10 | 253 | 5.2459 | -3.3 | -0.055 | 0.21333 | 0.15833 | 9.5 | 62.4068 | 62.4068 | 0.52264 | 5.1113 | 1 | 5.1113 | -0.046562 | 0.52056
2004-09-20 | 263 | 1.4138 | -6.9 | 5.9 | 58.6331 | 0.60961 | 2.8337 | -0.030137 | 0.60886 | [5 empty] | 2004-09-20 | 263 | 1.4138 | -6.9 | -0.115 | 0.21333 | 0.098333 | 5.9 | 58.6331 | 58.6331 | 0.60961 | 2.8337 | 1 | 2.8337 | -0.030137 | 0.60886
2004-10-01 | 274 | -2.866 | -10.6 | 2.2 | 54.3802 | 0.71645 | 0.94321 | -0.011794 | 0.71636 |  | Y for equinox is about:- |  | 0.63178 |  | 2004-10-01 | 274 | -2.866 | -10.6 | -0.17667 | 0.21333 | 0.036667 | 2.2 | 54.3802 | 54.3802 | 0.71645 | 0.94321 | 1 | 0.94321 | -0.011794 | 0.71636
2004-10-10 | 283 | -6.3337 | -13.2 | -0.4 | 50.9162 | 0.81221 | -0.15765 | 0.0022348 | 0.81221 | [5 empty] | 2004-10-10 | 283 | -6.3337 | -13.2 | -0.22 | 0.21333 | -0.0066667 | -0.4 | 50.9162 | 50.9162 | 0.81221 | -0.15765 | -1 | -0.15765 | 0.0022348 | 0.81221
2004-10-20 | 293 | -10.0553 | -15.4 | -2.6 | 47.1902 | 0.92633 | -0.94182 | 0.015226 | 0.9262 |  | NOTE: | For most cases, the final data is the most frequently usable. |  |  | 2004-10-20 | 293 | -10.0553 | -15.4 | -0.25667 | 0.21333 | -0.043333 | -2.6 | 47.1902 | 47.1902 | 0.92633 | -0.94182 | -1 | -0.94182 | 0.015226 | 0.9262
2004-11-01 | 304 | -13.8632 | -16.5 | -3.7 | 43.3784 | 1.0583 | -1.2356 | 0.02282 | 1.058 |  |  | In some cases, the final data here may be less usable, |  |  | 2004-11-01 | 304 | -13.8632 | -16.5 | -0.275 | 0.21333 | -0.061667 | -3.7 | 43.3784 | 43.3784 | 1.0583 | -1.2356 | -1 | -1.2356 | 0.02282 | 1.058
2004-11-10 | 314 | -16.9401 | -16.007 | -3.207 | 40.304 | 1.179 | -1.0057 | 0.020694 | 1.1788 |  |  | the test is the graph above. |  |  | 2004-11-10 | 314 | -16.9401 | -16.007 | -0.26678 | 0.21333 | -0.053451 | -3.207 | 40.304 | 40.304 | 1.179 | -1.0057 | -1 | -1.0057 | 0.020694 | 1.1788
2004-11-20 | 324 | -19.531 | -14.1 | -1.3 | 37.7181 | 1.293 | -0.38722 | 0.0087383 | 1.293 |  |  | If the graph above looks inappropriate, whereas the raw |  |  | 2004-11-20 | 324 | -19.531 | -14.1 | -0.235 | 0.21333 | -0.021667 | -1.3 | 37.7181 | 37.7181 | 1.293 | -0.38722 | -1 | -0.38722 | 0.0087383 | 1.293
2004-12-01 | 335 | -21.6913 | -10.6 | 2.2 | 35.5562 | 1.399 | 0.62818 | -0.015339 | 1.399 |  |  | data graph to the right looks appropriate, then in that |  |  | 2004-12-01 | 335 | -21.6913 | -10.6 | -0.17667 | 0.21333 | 0.036667 | 2.2 | 35.5562 | 35.5562 | 1.399 | 0.62818 | 1 | 0.62818 | -0.015339 | 1.399
2004-12-10 | 344 | -22.8407 | -6.8 | 6 | 34.3909 | 1.461 | 1.6752 | -0.04271 | 1.4603 |  |  | case use the raw data information. |  |  | 2004-12-10 | 344 | -22.8407 | -6.8 | -0.11333 | 0.21333 | 0.1 | 6 | 34.3909 | 34.3909 | 1.461 | 1.6752 | 1 | 1.6752 | -0.04271 | 1.4603
2004-12-20 | 354 | -23.4059 | -1.9 | 10.9 | 33.7839 | 1.4947 | 3.0091 | -0.078463 | 1.4926 | [5 empty] | 2004-12-20 | 354 | -23.4059 | -1.9 | -0.031667 | 0.21333 | 0.18167 | 10.9 | 33.7839 | 33.7839 | 1.4947 | 3.0091 | 1 | 3.0091 | -0.078463 | 1.4926
NOTE: | These figures are in close agreement with other systems. However, each system uses different EOT formulae
as well as declination formulae, so this data may be slightly different from other programs.
NOTE: | design latitude is from 0 degrees to 66 degrees
You may copy or distribute this spreadsheet provided credit is given to
www.illustratingshadows.com
reference-spreadsheets.xls
2009-08-04