## Generalized formula
1 | GENERAL FORMULA FOR ANY SUNDIAL - based on Sagot and Savoie method
2 | B | C | D | E | F | G | H | I | J | K
3 | GENERAL FORMULA FOR ANY SUNDIAL - based on Sagot and Savoie method B: degrees; GENERAL FORMULA FOR ANY SUNDIAL - based on Sagot and Savoie method C: radians
4 | GENERAL FORMULA FOR ANY SUNDIAL - based on Sagot and Savoie method B: 40; GENERAL FORMULA FOR ANY SUNDIAL - based on Sagot and Savoie method C: 0.69813; GENERAL FORMULA FOR ANY SUNDIAL - based on Sagot and Savoie method D: lat; GENERAL FORMULA FOR ANY SUNDIAL - based on Sagot and Savoie method E: latitude of the dial |  | if 40
5 | GENERAL FORMULA FOR ANY SUNDIAL - based on Sagot and Savoie method B: 70; GENERAL FORMULA FOR ANY SUNDIAL - based on Sagot and Savoie method C: 1.2217; GENERAL FORMULA FOR ANY SUNDIAL - based on Sagot and Savoie method D: dec; GENERAL FORMULA FOR ANY SUNDIAL - based on Sagot and Savoie method E: gnomic declination, the azimuth of the perpendicular to the dial plate, measured |  | if 70
6 | GENERAL FORMULA FOR ANY SUNDIAL - based on Sagot and Savoie method E: as 0 degrees if true south, 90 if true west, 180 for true north, and 270 if true east.
7 | GENERAL FORMULA FOR ANY SUNDIAL - based on Sagot and Savoie method B: 50; GENERAL FORMULA FOR ANY SUNDIAL - based on Sagot and Savoie method C: 0.87266; GENERAL FORMULA FOR ANY SUNDIAL - based on Sagot and Savoie method D: rec; GENERAL FORMULA FOR ANY SUNDIAL - based on Sagot and Savoie method E: zenithal distance of the gnomon, 0 degrees is horizontal, 90 degrees is vertical. If |  | if 50
8 | GENERAL FORMULA FOR ANY SUNDIAL - based on Sagot and Savoie method E: 0 then D is meaningless as this is a horizontal dial.
9 | GENERAL FORMULA FOR ANY SUNDIAL - based on Sagot and Savoie method B: -15; GENERAL FORMULA FOR ANY SUNDIAL - based on Sagot and Savoie method C: -0.2618; GENERAL FORMULA FOR ANY SUNDIAL - based on Sagot and Savoie method D: H; GENERAL FORMULA FOR ANY SUNDIAL - based on Sagot and Savoie method E: sun's hour angle measures from noon, positive is pm, negative is am |  | if -15
10 | GENERAL FORMULA FOR ANY SUNDIAL - based on Sagot and Savoie method B: -11.47; GENERAL FORMULA FOR ANY SUNDIAL - based on Sagot and Savoie method C: -0.20019; GENERAL FORMULA FOR ANY SUNDIAL - based on Sagot and Savoie method D: d; GENERAL FORMULA FOR ANY SUNDIAL - based on Sagot and Savoie method E: sun's declination |  | if -11.47
11 | GENERAL FORMULA FOR ANY SUNDIAL - based on Sagot and Savoie method D: a; GENERAL FORMULA FOR ANY SUNDIAL - based on Sagot and Savoie method E: height of nodus above plate; GENERAL FORMULA FOR ANY SUNDIAL - based on Sagot and Savoie method H: 1
12
13 | GENERAL FORMULA FOR ANY SUNDIAL - based on Sagot and Savoie method C: intermediate
14 | GENERAL FORMULA FOR ANY SUNDIAL - based on Sagot and Savoie method C: 0.21247; GENERAL FORMULA FOR ANY SUNDIAL - based on Sagot and Savoie method D: P; GENERAL FORMULA FOR ANY SUNDIAL - based on Sagot and Savoie method E: = sin(lat) . cos(rec) – cos (lat) . sin(rec) . cos(dec) | =SIN(C4) * COS(C7) - COS(C4) * SIN(C7) * COS(C5)
15 | GENERAL FORMULA FOR ANY SUNDIAL - based on Sagot and Savoie method C: 0.40888; GENERAL FORMULA FOR ANY SUNDIAL - based on Sagot and Savoie method D: Q; GENERAL FORMULA FOR ANY SUNDIAL - based on Sagot and Savoie method E: = sin(dec) . sin(rec) . sin(H) + P .tan(d) + | =SIN(C5)*SIN(C7)*SIN(C9) + C14*TAN(C10) + COS(C9)*(COS(C4)*COS(C7) + SIN(C4)*SIN(C7)*COS(C5))
16 | GENERAL FORMULA FOR ANY SUNDIAL - based on Sagot and Savoie method E: cos(h) . (cos(lat) . cos(rec) + sin(lat) . sin(rec) . cos(dec) )
17 | GENERAL FORMULA FOR ANY SUNDIAL - based on Sagot and Savoie method C: -0.81802; GENERAL FORMULA FOR ANY SUNDIAL - based on Sagot and Savoie method D: Nx; GENERAL FORMULA FOR ANY SUNDIAL - based on Sagot and Savoie method E: = cos(dec) . sin(H) – sin(dec) . (sin(lat) . cos(H) – cos(lat) . tan(d) ) | =COS(C5) * SIN(C9) - SIN(C5) * ( SIN(C4) * COS(C9) - COS(C4) * TAN(C10) )
18 | GENERAL FORMULA FOR ANY SUNDIAL - based on Sagot and Savoie method C: -0.45258; GENERAL FORMULA FOR ANY SUNDIAL - based on Sagot and Savoie method D: Ny; GENERAL FORMULA FOR ANY SUNDIAL - based on Sagot and Savoie method E: = cos(rec) . sin(dec) . sin(H) – | =COS(C7) * SIN(C5) * SIN(C9) - COS(C9) * (COS(C4)*SIN(C7) - SIN(C4) * COS(C7) * COS(C5)) - TAN(C10)*
19 | GENERAL FORMULA FOR ANY SUNDIAL - based on Sagot and Savoie method E: cos(H) . (cos(lat) . sin(rec) – sin(lat) . cos(rec) . cos(dec)) – |  | ( SIN(C4)*SIN(C7) + COS(C4) * COS(C7) * COS(C5))
20 | GENERAL FORMULA FOR ANY SUNDIAL - based on Sagot and Savoie method E: tan(d) . (sin(lat) . sin(rec) + cos(lat) . cos(rec) . cos(dec))
21
22 | GENERAL FORMULA FOR ANY SUNDIAL - based on Sagot and Savoie method B: x,y; GENERAL FORMULA FOR ANY SUNDIAL - based on Sagot and Savoie method C: tip of the shadow where positive values of x are to the right, positive values of y
23 | GENERAL FORMULA FOR ANY SUNDIAL - based on Sagot and Savoie method C: are upwards. The shadow of the gnomon pole whose nodus is "a" perpendicularly
24 | GENERAL FORMULA FOR ANY SUNDIAL - based on Sagot and Savoie method C: from the plate is then:-
25
26 | GENERAL FORMULA FOR ANY SUNDIAL - based on Sagot and Savoie method C: x = a . Nx / Q; GENERAL FORMULA FOR ANY SUNDIAL - based on Sagot and Savoie method F: y = a . Ny / Q | x = H11*C17/C15
27 | GENERAL FORMULA FOR ANY SUNDIAL - based on Sagot and Savoie method C: -2.0007; GENERAL FORMULA FOR ANY SUNDIAL - based on Sagot and Savoie method F: -1.1069 | y = H11*C18/C15
28 | GENERAL FORMULA FOR ANY SUNDIAL - based on Sagot and Savoie method C: -2.0007; GENERAL FORMULA FOR ANY SUNDIAL - based on Sagot and Savoie method F: -1.1069
29 | GENERAL FORMULA FOR ANY SUNDIAL - based on Sagot and Savoie method B: for each hour angle, a series of points is developed, and hence the hour lines.
30
31 | GENERAL FORMULA FOR ANY SUNDIAL - based on Sagot and Savoie method B: The dial center, if there were one, would be:-
32 | GENERAL FORMULA FOR ANY SUNDIAL - based on Sagot and Savoie method C: x0 = cos(lat) . sin(dec) . a / P; GENERAL FORMULA FOR ANY SUNDIAL - based on Sagot and Savoie method I: 3.388; GENERAL FORMULA FOR ANY SUNDIAL - based on Sagot and Savoie method J: 3.388 | =COS(C4) * SIN(C5) * H11 / C14
33 | GENERAL FORMULA FOR ANY SUNDIAL - based on Sagot and Savoie method C: y0 = – a . (sin(lat) . sin(rec) + cos(lat) . cos(rec) . cos(dec)) / P; GENERAL FORMULA FOR ANY SUNDIAL - based on Sagot and Savoie method I: -3.1102; GENERAL FORMULA FOR ANY SUNDIAL - based on Sagot and Savoie method J: -3.1102 | =-H11*(SIN(C4)*SIN(C7)+COS(C4)*COS(C7)*COS(C5))/C14
34
35 | GENERAL FORMULA FOR ANY SUNDIAL - based on Sagot and Savoie method B: If a polar stylus were used then its length from the nodus would be:-
36 | GENERAL FORMULA FOR ANY SUNDIAL - based on Sagot and Savoie method C: u = a / ¦ P ¦; GENERAL FORMULA FOR ANY SUNDIAL - based on Sagot and Savoie method I: 4.7065 | =H11/ABS(C14)
37
38 | GENERAL FORMULA FOR ANY SUNDIAL - based on Sagot and Savoie method B: and the style's angle with the dial plate would be:-
39 | GENERAL FORMULA FOR ANY SUNDIAL - based on Sagot and Savoie method C: sa = asin( ¦ P ¦ ); GENERAL FORMULA FOR ANY SUNDIAL - based on Sagot and Savoie method I: 12.2672; GENERAL FORMULA FOR ANY SUNDIAL - based on Sagot and Savoie method J: 12.2672 | =DEGREES(ASIN(ABS(C14)))
40
41 | GENERAL FORMULA FOR ANY SUNDIAL - based on Sagot and Savoie method B: Again, while the style's length and angle are provided, the dial assumed a simple pole for a
42 | GENERAL FORMULA FOR ANY SUNDIAL - based on Sagot and Savoie method B: gnomon, and its base, point "O", is not the dial center.
47 | GENERAL FORMULA FOR ANY SUNDIAL - based on Sagot and Savoie method B: GENERAL FORMULA FOR ANY SUNDIAL - based on Sagot and Savoie method | THIS SET OF DATA INPUT ARE FOR THE TWO TABLES BELOW
48 | B | C | D | E | F | G | H | I | J | K
49 | GENERAL FORMULA FOR ANY SUNDIAL - based on Sagot and Savoie method B: degrees; GENERAL FORMULA FOR ANY SUNDIAL - based on Sagot and Savoie method C: radians
50 | GENERAL FORMULA FOR ANY SUNDIAL - based on Sagot and Savoie method B: 32.75; GENERAL FORMULA FOR ANY SUNDIAL - based on Sagot and Savoie method C: 0.5716; GENERAL FORMULA FOR ANY SUNDIAL - based on Sagot and Savoie method D: lat; GENERAL FORMULA FOR ANY SUNDIAL - based on Sagot and Savoie method E: latitude of the dial
51 | GENERAL FORMULA FOR ANY SUNDIAL - based on Sagot and Savoie method B: 15; GENERAL FORMULA FOR ANY SUNDIAL - based on Sagot and Savoie method C: 0.2618; GENERAL FORMULA FOR ANY SUNDIAL - based on Sagot and Savoie method D: dec; GENERAL FORMULA FOR ANY SUNDIAL - based on Sagot and Savoie method E: gnomic declination, the azimuth of the perpendicular to the dial plate, measured
52 | GENERAL FORMULA FOR ANY SUNDIAL - based on Sagot and Savoie method E: as 0 degrees if true south, 90 if true west, 180 for true north, and 270 if true east.
53 | GENERAL FORMULA FOR ANY SUNDIAL - based on Sagot and Savoie method B: 90; GENERAL FORMULA FOR ANY SUNDIAL - based on Sagot and Savoie method C: 1.5708; GENERAL FORMULA FOR ANY SUNDIAL - based on Sagot and Savoie method D: rec; GENERAL FORMULA FOR ANY SUNDIAL - based on Sagot and Savoie method E: zenithal distance of the gnomon, 0 degrees is horizontal, 90 degrees is vertical. If
54 | GENERAL FORMULA FOR ANY SUNDIAL - based on Sagot and Savoie method E: 0 then D is meaningless as this is a horizontal dial.
55 | GENERAL FORMULA FOR ANY SUNDIAL - based on Sagot and Savoie method B: -15; GENERAL FORMULA FOR ANY SUNDIAL - based on Sagot and Savoie method C: -0.2618; GENERAL FORMULA FOR ANY SUNDIAL - based on Sagot and Savoie method D: H; GENERAL FORMULA FOR ANY SUNDIAL - based on Sagot and Savoie method E: sun's hour angle measures from noon, positive is pm, negative is am
56 | GENERAL FORMULA FOR ANY SUNDIAL - based on Sagot and Savoie method B: -11.47; GENERAL FORMULA FOR ANY SUNDIAL - based on Sagot and Savoie method C: -0.20019; GENERAL FORMULA FOR ANY SUNDIAL - based on Sagot and Savoie method D: d; GENERAL FORMULA FOR ANY SUNDIAL - based on Sagot and Savoie method E: sun's declination
57 | GENERAL FORMULA FOR ANY SUNDIAL - based on Sagot and Savoie method D: a; GENERAL FORMULA FOR ANY SUNDIAL - based on Sagot and Savoie method E: height of nodus above plate; GENERAL FORMULA FOR ANY SUNDIAL - based on Sagot and Savoie method H: 1
58 | [12 empty] | X ordinate of shadow for a unit gnomon
59 | GENERAL FORMULA FOR ANY SUNDIAL - based on Sagot and Savoie method C: intermediate |  |  | AM | [5 empty] | noon | [5 empty] | PM
60 |  | -0.81238 | P | = sin(lat) . cos(rec) – cos (lat) . sin(rec) . cos(dec) | [8 empty] | 6 | 7 | 8 | 9 | 10 | 11 | 12 | 13 | 14 | 15 | 16 | 17 | 18
61 |  | 0.60259 | Q | = sin(dec) . sin(rec) . sin(H) + P .tan(d) + | [6 empty] | from main tables |  | -90 | -75 | -60 | -45 | -30 | -15 | 0 | 15 | 30 | 45 | 60 | 75 | 90
62 |  |  |  | cos(h) . (cos(lat) . cos(rec) + sin(lat) . sin(rec) . cos(dec) ) | [6 empty] | main sheets |  | -1.5708 | -1.309 | -1.0472 | -0.7854 | -0.5236 | -0.2618 | 0 | 0.2618 | 0.5236 | 0.7854 | 1.0472 | 1.309 | 1.5708
63 |  | -0.42941 | Nx | = cos(dec) . sin(H) – sin(dec) . (sin(lat) . cos(H) – cos(lat) . tan(d) ) | [6 empty] | 2004-01-01 | -23.1 | -12.0739 | -4.5829 | -2.605 | -1.6414 | -1.041 | -0.60961 | -0.26795 | 0.02386 | 0.28958 | 0.54633 | 0.80976 | 1.0986 | 1.4423
64 |  | -0.70261 | Ny | = cos(rec) . sin(dec) . sin(H) – | [6 empty] | 2004-01-10 | -22.1 | -14.8381 | -4.9166 | -2.7109 | -1.6857 | -1.0607 | -0.61701 | -0.26795 | 0.029245 | 0.29975 | 0.56168 | 0.83175 | 1.1304 | 1.4907
65 |  |  |  | cos(H) . (cos(lat) . sin(rec) – sin(lat) . cos(rec) . cos(dec)) – | [6 empty] | 2004-01-20 | -20.3 | -25.1007 | -5.6515 | -2.9234 | -1.7712 | -1.098 | -0.6309 | -0.26795 | 0.03925 | 0.31864 | 0.59024 | 0.87284 | 1.1903 | 1.583
66 |  |  |  | tan(d) . (sin(lat) . sin(rec) + cos(lat) . cos(rec) . cos(dec)) | [6 empty] | 2004-02-01 | -17.6 | 926.9703 | -7.2636 | -3.3089 | -1.916 | -1.1592 | -0.65324 | -0.26795 | 0.055105 | 0.34855 | 0.63559 | 0.93856 | 1.2874 | 1.7364
67 | [10 empty] | 2004-02-10 | -14.9 | 23.9995 | -10.1297 | -3.8077 | -2.0861 | -1.2278 | -0.67772 | -0.26795 | 0.072139 | 0.38064 | 0.68442 | 1.01 | 1.3948 | 1.9117
68 | x,y | tip of the shadow where positive values of x are to the right, positive values of y | [8 empty] | 2004-02-20 | -11.5 | 10.8 | -20.0603 | -4.6975 | -2.3491 | -1.3278 | -0.71229 | -0.26795 | 0.095616 | 0.4248 | 0.75192 | 1.1099 | 1.5485 | 2.1732
69 |  | are upwards. The shadow of the gnomon pole whose nodus is "a" perpendicularly | [8 empty] | 2004-03-01 | -7.5 | 6.549 | 127.8656 | -6.4908 | -2.7627 | -1.4715 | -0.75987 | -0.26795 | 0.12686 | 0.48345 | 0.84213 | 1.2456 | 1.7638 | 2.5624
70 |  | from the plate is then:- | [8 empty] | 2004-03-10 | -4 | 4.8569 | 16.9886 | -9.8127 | -3.277 | -1.6304 | -0.80975 | -0.26795 | 0.15836 | 0.54244 | 0.93349 | 1.3856 | 1.9942 | 3.0121
71 | [10 empty] | 2004-03-20 | 0 | 3.7321 | 8.4462 | -24.417 | -4.1936 | -1.8699 | -0.88006 | -0.26795 | 0.20072 | 0.62155 | 1.057 | 1.5791 | 2.3278 | 3.7321
72 |  | x = a . Nx / Q |  |  | y = a . Ny / Q | [5 empty] | 2004-04-01 | 4.3 | 2.9683 | 5.4191 | 37.1572 | -6.1058 | -2.2434 | -0.97932 | -0.26795 | 0.25678 | 0.72586 | 1.2217 | 1.845 | 2.8169 | 4.9677
73 |  | -0.71261 |  |  | -1.166 | [5 empty] | 2004-04-10 | 7.7 | 2.5403 | 4.1845 | 12.0626 | -9.8196 | -2.6949 | -1.0851 | -0.26795 | 0.31217 | 0.8285 | 1.3858 | 2.1193 | 3.3631 | 6.6811 | EXPERIMENTAL HERE
74 |  | -2.0007 |  |  | -1.1069 | [5 empty] | 2004-04-20 | 11.3 | 2.1903 | 3.341 | 6.893 | -30.5807 | -3.4872 | -1.2408 | -0.26795 | 0.38655 | 0.96566 | 1.6083 | 2.5071 | 4.2181 | 10.4615
75 | for each hour angle, a series of points is developed, and hence the hour lines. | [9 empty] | 2004-05-01 | 14.9 | 1.9117 | 2.754 | 4.74 | 24.3983 | -5.1072 | -1.4772 | -0.26795 | 0.48564 | 1.1472 | 1.9085 | 3.0619 | 5.6462 | 23.9995
76 | [10 empty] | 2004-05-10 | 17.5 | 1.7424 | 2.4282 | 3.8257 | 10.2405 | -7.996 | -1.7434 | -0.26795 | 0.58112 | 1.3209 | 2.2022 | 3.6426 | 7.4779 | 386.5771
77 | The dial center, if there were one, would be:- | [9 empty] | 2004-05-20 | 19.9 | 1.6045 | 2.178 | 3.2213 | 6.5356 | -18.089 | -2.133 | -0.26795 | 0.69713 | 1.5302 | 2.5648 | 4.4179 | 10.7011 | -29.6301
78 |  | x0 = cos(lat) . sin(dec) . a / P | [5 empty] | -0.26795 | 3.388 |  | 2004-06-01 | 21.8 | 1.5055 | 2.0064 | 2.8473 | 5.0195 | 286.5286 | -2.643 | -0.26795 | 0.81777 | 1.7461 | 2.9488 | 5.3187 | 16.3119 | -15.9278
79 |  | y0 = – a . (sin(lat) . sin(rec) + cos(lat) . cos(rec) . cos(dec)) / P | [5 empty] | 0.66591 | -3.1102 |  | 2004-06-10 | 22.9 | 1.4518 | 1.9158 | 2.6617 | 4.4042 | 25.5638 | -3.1008 | -0.26795 | 0.90439 | 1.8999 | 3.229 | 6.0348 | 23.4961 | -12.5424 |  |  | x / y
80 | [10 empty] | 2004-06-20 | 23.4 | 1.4282 | 1.8766 | 2.5836 | 4.1669 | 17.9431 | -3.3764 | -0.26795 | 0.94904 | 1.9788 | 3.3749 | 6.4296 | 29.4102 | -11.4324 |  |  | AM | [5 empty] | noon | [5 empty] | PM
81 | If a polar stylus were used then its length from the nodus would be:- | [9 empty] | 2004-07-01 | 23.2 | 1.4376 | 1.8921 | 2.6144 | 4.2591 | 20.3858 | -3.2597 | -0.26795 | 0.93073 | 1.9465 | 3.3149 | 6.2656 | 26.7178 | -11.8524 |  |  | 6 | 7 | 8 | 9 | 10 | 11 | 12 | 13 | 14 | 15 | 16 | 17 | 18
82 |  | u = a / ¦ P ¦ | [5 empty] | 1.2309 |  |  | 2004-07-10 | 22.4 | 1.4759 | 1.9563 | 2.7436 | 4.6663 | 43.9181 | -2.8717 | -0.26795 | 0.86319 | 1.8269 | 3.0952 | 5.6864 | 19.5717 | -13.8864 | from main tables |  | -90 | -75 | -60 | -45 | -30 | -15 | 0 | 15 | 30 | 45 | 60 | 75 | 90
83 | [10 empty] | 2004-07-20 | 21 | 1.5462 | 2.0762 | 2.9957 | 5.5714 | -46.1559 | -2.3961 | -0.26795 | 0.7631 | 1.6485 | 2.7739 | 4.8975 | 13.3561 | -19.7923 | main sheets |  | -1.5708 | -1.309 | -1.0472 | -0.7854 | -0.5236 | -0.2618 | 0 | 0.2618 | 0.5236 | 0.7854 | 1.0472 | 1.309 | 1.5708
84 | and the style's angle with the dial plate would be:- | [9 empty] | 2004-08-01 | 18.6 | 1.6773 | 2.3084 | 3.5268 | 8.1545 | -10.6774 | -1.8983 | -0.26795 | 0.63022 | 1.4097 | 2.3549 | 3.9608 | 8.6728 | -71.2869 | 2004-01-01 | -23.1 | 1.5069 | 1.5116 | 1.4224 | 1.2452 | 0.9921 | 0.68045 | 0.33142 | -0.031183 | -0.38266 | -0.69905 | -0.95879 | -1.1442 | -1.2426
85 |  | sa = asin( ¦ P ¦ ) | [5 empty] | 54.3292 | 12.2672 |  | 2004-08-10 | 16.3 | 1.8177 | 2.5704 | 4.2053 | 14.0643 | -6.3174 | -1.6064 | -0.26795 | 0.53389 | 1.2351 | 2.0564 | 3.3494 | 6.5031 | 48.4231 | 2004-01-10 | -22.1 | 1.5006 | 1.5053 | 1.416 | 1.2388 | 0.98576 | 0.6741 | 0.32508 | -0.037527 | -0.389 | -0.70539 | -0.96514 | -1.1505 | -1.249
86 | [10 empty] | 2004-08-20 | 13.3 | 2.0283 | 2.9916 | 5.5197 | 131.4179 | -4.2168 | -1.3585 | -0.26795 | 0.43777 | 1.0597 | 1.7629 | 2.7881 | 4.9079 | 15.2348 | 2004-01-20 | -20.3 | 1.4894 | 1.4941 | 1.4048 | 1.2276 | 0.97456 | 0.6629 | 0.31388 | -0.048726 | -0.4002 | -0.71659 | -0.97634 | -1.1617 | -1.2602
87 | Again, while the style's length and angle are provided, the dial assumed a simple pole for a | [9 empty] | 2004-09-01 | 9.5 | 2.3546 | 3.7208 | 8.8049 | -14.7543 | -3.0334 | -1.1558 | -0.26795 | 0.34693 | 0.89268 | 1.4894 | 2.2976 | 3.7433 | 8.1576 | 2004-02-01 | -17.6 | 1.473 | 1.4778 | 1.3885 | 1.2113 | 0.95824 | 0.64658 | 0.29755 | -0.06505 | -0.41652 | -0.73292 | -0.99266 | -1.1781 | -1.2765
88 | gnomon, and its base, point "O", is not the dial center. | [9 empty] | 2004-09-10 | 6.2 | 2.7149 | 4.6579 | 17.2686 | -7.7206 | -2.4719 | -1.0346 | -0.26795 | 0.28627 | 0.78056 | 1.3089 | 1.9895 | 3.0992 | 5.8017 | 2004-02-10 | -14.9 | 1.4572 | 1.4619 | 1.3727 | 1.1954 | 0.94239 | 0.63073 | 0.28171 | -0.080894 | -0.43237 | -0.74876 | -1.0085 | -1.1939 | -1.2923
[11 empty] | 2004-09-20 | 2.4 | 3.267 | 6.4522 | -291.565 | -5.0705 | -2.0586 | -0.93168 | -0.26795 | 0.2304 | 0.67683 | 1.144 | 1.7184 | 2.5795 | 4.338 | 2004-02-20 | -11.5 | 1.4378 | 1.4425 | 1.3532 | 1.176 | 0.92299 | 0.61133 | 0.26231 | -0.1003 | -0.45177 | -0.76816 | -1.0279 | -1.2133 | -1.3117
[11 empty] | 2004-10-01 | -1.8 | 4.1698 | 10.9395 | -14.5772 | -3.7209 | -1.7526 | -0.84632 | -0.26795 | 0.18069 | 0.58417 | 0.9985 | 1.4868 | 2.1665 | 3.3729 | 2004-03-01 | -7.5 | 1.4155 | 1.4203 | 1.331 | 1.1538 | 0.90075 | 0.58909 | 0.24006 | -0.12254 | -0.47401 | -0.79041 | -1.0502 | -1.2356 | -1.334
[11 empty] | 2004-10-10 | -5.3 | 5.3752 | 25.1166 | -8.2383 | -3.0637 | -1.567 | -0.79015 | -0.26795 | 0.14614 | 0.51957 | 0.89798 | 1.3309 | 1.9031 | 2.83 | 2004-03-10 | -4 | 1.3964 | 1.4012 | 1.3119 | 1.1347 | 0.88162 | 0.56996 | 0.22094 | -0.14166 | -0.49314 | -0.80953 | -1.0693 | -1.2547 | -1.3531
[11 empty] | 2004-10-20 | -9.1 | 7.7764 | -65.3466 | -5.6287 | -2.5802 | -1.41 | -0.7398 | -0.26795 | 0.11383 | 0.459 | 0.80445 | 1.1886 | 1.6724 | 2.3938 | 2004-03-20 | 0 | 1.3748 | 1.3795 | 1.2902 | 1.113 | 0.85996 | 0.5483 | 0.19928 | -0.16333 | -0.5148 | -0.83119 | -1.0909 | -1.2763 | -1.3748
[11 empty] | 2004-11-01 | -13 | 14.259 | -14.0049 | -4.2584 | -2.2251 | -1.2816 | -0.69646 | -0.26795 | 0.084952 | 0.40475 | 0.72123 | 1.0643 | 1.4779 | 2.0514 | 2004-04-01 | 4.3 | 1.3515 | 1.3562 | 1.2669 | 1.0897 | 0.83666 | 0.52501 | 0.17598 | -0.18662 | -0.5381 | -0.85449 | -1.1142 | -1.2996 | -1.3981
[11 empty] | 2004-11-10 | -15.9 | 37.5074 | -8.8401 | -3.6067 | -2.0197 | -1.2014 | -0.66837 | -0.26795 | 0.065679 | 0.36847 | 0.66589 | 0.98281 | 1.3537 | 1.8439 | 2004-04-10 | 7.7 | 1.3329 | 1.3376 | 1.2483 | 1.0711 | 0.81807 | 0.50641 | 0.15739 | -0.20522 | -0.55669 | -0.87308 | -1.1328 | -1.3182 | -1.4166
[11 empty] | 2004-11-20 | -18.7 | -64.3445 | -6.5094 | -3.1406 | -1.8543 | -1.1334 | -0.6439 | -0.26795 | 0.048514 | 0.33612 | 0.61672 | 0.91115 | 1.2467 | 1.6715 | 2004-04-20 | 11.3 | 1.3129 | 1.3176 | 1.2283 | 1.0511 | 0.79805 | 0.48639 | 0.13737 | -0.22523 | -0.57671 | -0.8931 | -1.1528 | -1.3382 | -1.4367
[11 empty] | 2004-12-01 | -21.1 | -19.2107 | -5.3003 | -2.8252 | -1.7322 | -1.0811 | -0.62463 | -0.26795 | 0.034751 | 0.31015 | 0.5774 | 0.85433 | 1.1632 | 1.5411 | 2004-05-01 | 14.9 | 1.2923 | 1.2971 | 1.2078 | 1.0306 | 0.77752 | 0.46587 | 0.11684 | -0.24576 | -0.59724 | -0.91363 | -1.1734 | -1.3588 | -1.4572
[11 empty] | 2004-12-10 | -22.5 | -13.5953 | -4.7777 | -2.6676 | -1.6677 | -1.0527 | -0.61403 | -0.26795 | 0.027077 | 0.29565 | 0.5555 | 0.82289 | 1.1176 | 1.4711 | 2004-05-10 | 17.5 | 1.2771 | 1.2818 | 1.1925 | 1.0153 | 0.76228 | 0.45062 | 0.10159 | -0.26101 | -0.61248 | -0.92888 | -1.1886 | -1.374 | -1.4724
[11 empty] | 2004-12-20 | -23.3 | -11.6387 | -4.5213 | -2.5847 | -1.6328 | -1.0371 | -0.60815 | -0.26795 | 0.022797 | 0.28757 | 0.5433 | 0.80543 | 1.0924 | 1.4329 | 2004-05-20 | 19.9 | 1.2626 | 1.2673 | 1.1781 | 1.0009 | 0.74781 | 0.43615 | 0.087127 | -0.27548 | -0.62695 | -0.94334 | -1.2031 | -1.3885 | -1.4869
[26 empty] | 2004-06-01 | 21.8 | 1.2508 | 1.2556 | 1.1663 | 0.9891 | 0.73604 | 0.42439 | 0.075361 | -0.28724 | -0.63872 | -0.95511 | -1.2149 | -1.4003 | -1.4987
[26 empty] | 2004-06-10 | 22.9 | 1.2439 | 1.2486 | 1.1593 | 0.98214 | 0.72909 | 0.41743 | 0.068408 | -0.2942 | -0.64567 | -0.96206 | -1.2218 | -1.4072 | -1.5056
[13 empty] | Y ordinate of shadow for a unit gnomon | [12 empty] | 2004-06-20 | 23.4 | 1.2407 | 1.2454 | 1.1561 | 0.97895 | 0.72589 | 0.41423 | 0.06521 | -0.29739 | -0.64887 | -0.96526 | -1.225 | -1.4104 | -1.5088
[13 empty] | AM | [5 empty] | noon | [5 empty] | PM | 2004-07-01 | 23.2 | 1.242 | 1.2467 | 1.1574 | 0.98023 | 0.72717 | 0.41552 | 0.066492 | -0.29611 | -0.64759 | -0.96398 | -1.2237 | -1.4091 | -1.5075
[13 empty] | 6 | 7 | 8 | 9 | 10 | 11 | 12 | 13 | 14 | 15 | 16 | 17 | 18 | 2004-07-10 | 22.4 | 1.2471 | 1.2518 | 1.1625 | 0.98532 | 0.73226 | 0.42061 | 0.071582 | -0.29102 | -0.6425 | -0.95889 | -1.2186 | -1.404 | -1.5025
[11 empty] | from main tables |  | -90 | -75 | -60 | -45 | -30 | -15 | 0 | 15 | 30 | 45 | 60 | 75 | 90 | 2004-07-20 | 21 | 1.2558 | 1.2606 | 1.1713 | 0.99409 | 0.74103 | 0.42938 | 0.080352 | -0.28225 | -0.63373 | -0.95012 | -1.2099 | -1.3953 | -1.4937
[11 empty] | main sheets |  | -1.5708 | -1.309 | -1.0472 | -0.7854 | -0.5236 | -0.2618 | 0 | 0.2618 | 0.5236 | 0.7854 | 1.0472 | 1.309 | 1.5708 | 2004-08-01 | 18.6 | 1.2705 | 1.2752 | 1.186 | 1.0087 | 0.7557 | 0.44404 | 0.095014 | -0.26759 | -0.61906 | -0.93546 | -1.1952 | -1.3806 | -1.479
[11 empty] | 2004-01-01 | -23.1 | -8.0124 | -3.0317 | -1.8315 | -1.3183 | -1.0492 | -0.8959 | -0.80848 | -0.76518 | -0.75676 | -0.78154 | -0.84456 | -0.96018 | -1.1607 | 2004-08-10 | 16.3 | 1.2842 | 1.2889 | 1.1996 | 1.0224 | 0.76936 | 0.45771 | 0.10868 | -0.25392 | -0.6054 | -0.92179 | -1.1815 | -1.3669 | -1.4654
[11 empty] | 2004-01-10 | -22.1 | -9.8883 | -3.2662 | -1.9145 | -1.3607 | -1.076 | -0.91531 | -0.82426 | -0.7793 | -0.77056 | -0.79627 | -0.8618 | -0.98252 | -1.1935 | 2004-08-20 | 13.3 | 1.3015 | 1.3063 | 1.217 | 1.0398 | 0.78672 | 0.47506 | 0.12604 | -0.23656 | -0.58804 | -0.90443 | -1.1642 | -1.3496 | -1.448
[11 empty] | 2004-01-20 | -20.3 | -16.8533 | -3.7825 | -2.081 | -1.4428 | -1.1266 | -0.95172 | -0.85367 | -0.80554 | -0.79621 | -0.82368 | -0.894 | -1.0246 | -1.2562 | 2004-09-01 | 9.5 | 1.3229 | 1.3276 | 1.2384 | 1.0612 | 0.80811 | 0.49646 | 0.14743 | -0.21517 | -0.56665 | -0.88304 | -1.1428 | -1.3282 | -1.4266
[11 empty] | 2004-02-01 | -17.6 | 629.2914 | -4.9152 | -2.3831 | -1.5818 | -1.2097 | -1.0103 | -0.90051 | -0.84711 | -0.8368 | -0.8672 | -0.9455 | -1.0928 | -1.3603 | 2004-09-10 | 6.2 | 1.3411 | 1.3458 | 1.2566 | 1.0794 | 0.8263 | 0.51464 | 0.16562 | -0.19698 | -0.54846 | -0.86485 | -1.1246 | -1.31 | -1.4084
[11 empty] | 2004-02-10 | -14.9 | 16.4697 | -6.929 | -2.774 | -1.745 | -1.3029 | -1.0745 | -0.95115 | -0.89178 | -0.88036 | -0.91407 | -1.0015 | -1.1683 | -1.4793 | 2004-09-20 | 2.4 | 1.3618 | 1.3665 | 1.2772 | 1.1 | 0.84697 | 0.53532 | 0.18629 | -0.17631 | -0.52779 | -0.84418 | -1.1039 | -1.2893 | -1.3877
[11 empty] | 2004-02-20 | -11.5 | 7.5115 | -13.9064 | -3.4713 | -1.9974 | -1.4386 | -1.1651 | -1.0215 | -0.95334 | -0.9403 | -0.97886 | -1.0798 | -1.2763 | -1.6567 | 2004-10-01 | -1.8 | 1.3845 | 1.3892 | 1.3 | 1.1227 | 0.8697 | 0.55804 | 0.20901 | -0.15359 | -0.50507 | -0.82146 | -1.0812 | -1.2666 | -1.365
[11 empty] | 2004-03-01 | -7.5 | 4.6265 | 90.0284 | -4.8766 | -2.3945 | -1.6337 | -1.2899 | -1.1162 | -1.0353 | -1.0199 | -1.0654 | -1.1861 | -1.4275 | -1.9209 | 2004-10-10 | -5.3 | 1.4035 | 1.4082 | 1.319 | 1.1418 | 0.8887 | 0.57704 | 0.22802 | -0.13459 | -0.48606 | -0.80245 | -1.0622 | -1.2476 | -1.346
[11 empty] | 2004-03-10 | -4 | 3.4781 | 12.1247 | -7.4799 | -2.888 | -1.8493 | -1.4207 | -1.2128 | -1.1179 | -1.1 | -1.1531 | -1.2958 | -1.5894 | -2.2261 | 2004-10-20 | -9.1 | 1.4244 | 1.4291 | 1.3398 | 1.1626 | 0.90958 | 0.59792 | 0.2489 | -0.1137 | -0.46518 | -0.78157 | -1.0413 | -1.2267 | -1.3251
[11 empty] | 2004-03-20 | 0 | 2.7147 | 6.1227 | -18.9247 | -3.7678 | -2.1744 | -1.6051 | -1.3446 | -1.2289 | -1.2074 | -1.2717 | -1.4475 | -1.8238 | -2.7147 | 2004-11-01 | -13 | 1.4463 | 1.451 | 1.3617 | 1.1845 | 0.93148 | 0.61983 | 0.2708 | -0.091803 | -0.44328 | -0.75967 | -1.0194 | -1.2048 | -1.3032
[11 empty] | 2004-04-01 | 4.3 | 2.1963 | 3.9958 | 29.3287 | -5.6031 | -2.6813 | -1.8654 | -1.5226 | -1.3759 | -1.3489 | -1.4298 | -1.6558 | -2.1675 | -3.5533 | 2004-11-10 | -15.9 | 1.463 | 1.4677 | 1.3785 | 1.2013 | 0.94821 | 0.63655 | 0.28753 | -0.075076 | -0.42655 | -0.74294 | -1.0027 | -1.1881 | -1.2865
[11 empty] | 2004-04-10 | 7.7 | 1.9059 | 3.1284 | 9.663 | -9.1675 | -3.2942 | -2.1427 | -1.7025 | -1.5212 | -1.4883 | -1.5872 | -1.8708 | -2.5512 | -4.7161 | 2004-11-20 | -18.7 | 1.4796 | 1.4844 | 1.3951 | 1.2179 | 0.96482 | 0.65317 | 0.30414 | -0.058463 | -0.40994 | -0.72633 | -0.98607 | -1.1715 | -1.2699
[11 empty] | 2004-04-20 | 11.3 | 1.6683 | 2.5357 | 5.6118 | -29.0938 | -4.3696 | -2.5511 | -1.9506 | -1.7162 | -1.6744 | -1.8008 | -2.1747 | -3.152 | -7.2818 | 2004-12-01 | -21.1 | 1.4943 | 1.499 | 1.4098 | 1.2326 | 0.9795 | 0.66785 | 0.31882 | -0.043782 | -0.39526 | -0.71165 | -0.97139 | -1.1568 | -1.2552
[11 empty] | 2004-05-01 | 14.9 | 1.4793 | 2.1232 | 3.9245 | 23.6744 | -6.5685 | -3.1708 | -2.2933 | -1.976 | -1.9208 | -2.089 | -2.6095 | -4.1554 | -16.4697 | 2004-12-10 | -22.5 | 1.5031 | 1.5078 | 1.4185 | 1.2413 | 0.98829 | 0.67663 | 0.3276 | -0.035 | -0.38647 | -0.70287 | -0.96261 | -1.148 | -1.2464
[11 empty] | 2004-05-10 | 17.5 | 1.3644 | 1.8944 | 3.208 | 10.0859 | -10.4897 | -3.8689 | -2.6375 | -2.2264 | -2.1566 | -2.3708 | -3.0645 | -5.4424 | -262.5412 | 2004-12-20 | -23.3 | 1.5082 | 1.5129 | 1.4236 | 1.2464 | 0.99338 | 0.68173 | 0.3327 | -0.029902 | -0.38138 | -0.69777 | -0.95751 | -1.1429 | -1.2413
[11 empty] | 2004-05-20 | 19.9 | 1.2708 | 1.7186 | 2.7344 | 6.53 | -24.1893 | -4.8904 | -3.0754 | -2.5306 | -2.4408 | -2.7188 | -3.6721 | -7.707 | 19.9273
[11 empty] | 2004-06-01 | 21.8 | 1.2036 | 1.598 | 2.4413 | 5.0749 | 389.282 | -6.2278 | -3.5555 | -2.847 | -2.7338 | -3.0874 | -4.3781 | -11.6492 | 10.6279
[11 empty] | 2004-06-10 | 22.9 | 1.1672 | 1.5344 | 2.2958 | 4.4843 | 35.0626 | -7.4283 | -3.9169 | -3.0741 | -2.9425 | -3.3563 | -4.9392 | -16.697 | 8.3303
[11 empty] | 2004-06-20 | 23.4 | 1.1511 | 1.5068 | 2.2346 | 4.2565 | 24.7187 | -8.151 | -4.109 | -3.1912 | -3.0496 | -3.4963 | -5.2486 | -20.8523 | 7.577
[11 empty] | 2004-07-01 | 23.2 | 1.1575 | 1.5177 | 2.2588 | 4.345 | 28.0343 | -7.845 | -4.0298 | -3.1432 | -3.0058 | -3.4388 | -5.1201 | -18.9606 | 7.862
[11 empty] | 2004-07-10 | 22.4 | 1.1835 | 1.5628 | 2.36 | 4.7359 | 59.9757 | -6.8275 | -3.7432 | -2.9661 | -2.8434 | -3.2279 | -4.6662 | -13.9396 | 9.2424
[11 empty] | 2004-07-20 | 21 | 1.2312 | 1.647 | 2.5576 | 5.6046 | -62.2858 | -5.5805 | -3.3347 | -2.7036 | -2.6013 | -2.9195 | -4.048 | -9.5724 | 13.2506
[11 empty] | 2004-08-01 | 18.6 | 1.3202 | 1.8101 | 2.9738 | 8.0838 | -14.1292 | -4.275 | -2.8201 | -2.3552 | -2.2772 | -2.5173 | -3.3139 | -6.2819 | 48.1986
[11 empty] | 2004-08-10 | 16.3 | 1.4155 | 1.9943 | 3.5055 | 13.7559 | -8.2112 | -3.5097 | -2.4654 | -2.1026 | -2.0402 | -2.2309 | -2.8347 | -4.7575 | -33.0453
[11 empty] | 2004-08-20 | 13.3 | 1.5584 | 2.2902 | 4.5356 | 126.3905 | -5.36 | -2.8595 | -2.1259 | -1.8505 | -1.802 | -1.9492 | -2.3949 | -3.6366 | -10.5213
[11 empty] | 2004-09-01 | 9.5 | 1.7798 | 2.8026 | 7.1101 | -13.9039 | -3.7537 | -2.3281 | -1.8174 | -1.6123 | -1.5754 | -1.6867 | -2.0105 | -2.8184 | -5.7182
[11 empty] | 2004-09-10 | 6.2 | 2.0244 | 3.461 | 13.7428 | -7.153 | -2.9915 | -2.0104 | -1.6179 | -1.4533 | -1.4232 | -1.5134 | -1.7691 | -2.3658 | -4.1193
[11 empty] | 2004-09-20 | 2.4 | 2.3991 | 4.7217 | -228.2789 | -4.6094 | -2.4306 | -1.7404 | -1.4383 | -1.3068 | -1.2824 | -1.3552 | -1.5566 | -2.0006 | -3.1259
[11 empty] | 2004-10-01 | -1.8 | 3.0118 | 7.8745 | -11.2137 | -3.3141 | -2.0152 | -1.5166 | -1.282 | -1.1764 | -1.1566 | -1.2155 | -1.3751 | -1.7105 | -2.471
[11 empty] | 2004-10-10 | -5.3 | 3.8299 | 17.8355 | -6.2461 | -2.6833 | -1.7632 | -1.3693 | -1.1751 | -1.0858 | -1.0689 | -1.119 | -1.2529 | -1.5254 | -2.1025
[11 empty] | 2004-10-20 | -9.1 | 5.4595 | -45.7252 | -4.201 | -2.2192 | -1.5502 | -1.2373 | -1.0765 | -1.0011 | -0.98673 | -1.0293 | -1.1415 | -1.3633 | -1.8065
[11 empty] | 2004-11-01 | -13 | 9.859 | -9.6517 | -3.1272 | -1.8785 | -1.3758 | -1.1236 | -0.98947 | -0.92537 | -0.91308 | -0.9494 | -1.0441 | -1.2266 | -1.5741
[11 empty] | 2004-11-10 | -15.9 | 25.6371 | -6.0229 | -2.6164 | -1.6813 | -1.267 | -1.05 | -0.93191 | -0.87484 | -0.86384 | -0.89628 | -0.98017 | -1.1394 | -1.4332
[11 empty] | 2004-11-20 | -18.7 | -43.487 | -4.3853 | -2.2512 | -1.5226 | -1.1747 | -0.98581 | -0.881 | -0.82983 | -0.81993 | -0.8491 | -0.92402 | -1.0642 | -1.3163
[11 empty] | 2004-12-01 | -21.1 | -12.8559 | -3.5358 | -2.004 | -1.4054 | -1.1037 | -0.9353 | -0.84043 | -0.79374 | -0.78468 | -0.81135 | -0.87949 | -1.0056 | -1.2277
[11 empty] | 2004-12-10 | -22.5 | -9.0449 | -3.1686 | -1.8805 | -1.3435 | -1.0652 | -0.90748 | -0.81791 | -0.77361 | -0.76501 | -0.79034 | -0.85485 | -0.9735 | -1.1802
[11 empty] | 2004-12-20 | -23.3 | -7.717 | -2.9884 | -1.8156 | -1.31 | -1.044 | -0.89208 | -0.80537 | -0.76239 | -0.75403 | -0.77863 | -0.84117 | -0.95579 | -1.1543
verified: 2/19/05
*** END ***