## great decliner hour angles
A5.2 | SOUTH FACING VERTICAL DECLINER HOUR LINE ANGLES FROM THE VERTICAL centered at dial center, where the style and sub style meet [spread sheet a5.2b]
| LATITUDE: | 30 | This table gives the hour line angles from the vertical. | [8 empty] | LAT: | 30
| TIME | DEC |  | South xx degrees East ~ wall faces south east | [6 empty] | PURE S |  |  | South xx degrees West ~ wall faces southwest | [6 empty] | TIME |  |  |  | ~ the style itself may be offset to avoid chamfering, and to produce a sub-style line with other benefits.
| hh.mm | -85 | -80 | -75 | -70 | -65 | -60 | -55 | -50 | -45 | 0 | 45 | 50 | 55 | 60 | 65 | 70 | 75 | 80 | 85 | hh.hh |  |  |  | ~ the hour line angles rely only on the style, thus do not change if the gnomon is rotated.
| 6 | -60.0945 | -60.3783 | -60.8526 | -61.5188 | -62.3789 | -63.4349 | -64.6888 | -66.1413 | -67.7923 | 90 | 67.7923 | 66.1413 | 64.6888 | 63.4349 | 62.3789 | 61.5188 | 60.8526 | 60.3783 | 60.0945 | 6
| 7 | -58.947 | -58.1057 | -57.472 | -57.0425 | -56.8147 | -56.7872 | -56.9599 | -57.3338 | -57.9111 | -72.8079 | 79.2714 | 76.3204 | 73.539 | 70.9502 | 68.5701 | 66.4086 | 64.4709 | 62.7582 | 61.269 | 7
| 8 | -57.6557 | -55.6144 | -53.8622 | -52.3841 | -51.1658 | -50.1944 | -49.4589 | -48.9506 | -48.6634 | -56.3099 | -86.3862 | 89.2122 | 84.8258 | 80.5377 | 76.4224 | 72.5407 | 68.9367 | 65.6383 | 62.6588 | 8
| 9 | -55.9495 | -52.4365 | -49.4188 | -46.8487 | -44.6794 | -42.8676 | -41.3757 | -40.1723 | -39.2315 | -40.8934 | -67.7923 | -73.3033 | -79.2768 | -85.577 | 87.9806 | 81.6037 | 75.4892 | 69.793 | 64.615 | 9
| 10 | -53.1497 | -47.5142 | -42.9216 | -39.1897 | -36.1567 | -33.6901 | -31.6849 | -30.0603 | -28.7539 | -26.5651 | -44.8296 | -49.8591 | -56.0116 | -63.4349 | -72.1525 | -81.9456 | 87.7071 | 77.5225 | 68.157 | 10 |  |  | SAME FORMULA AS
| 10.5 | -50.7128 | -43.5305 | -38.0164 | -33.7611 | -30.4451 | -27.8352 | -25.7643 | -24.113 | -22.7954 | -19.7339 | -32.6118 | -36.5366 | -41.6078 | -48.2082 | -56.7803 | -67.6615 | -80.6958 | 85.1699 | 71.624 | 10.5 |  |  | THE SOUTH DECLINERS
| 11 | -46.4465 | -37.2116 | -30.8675 | -26.378 | -23.0998 | -20.6409 | -18.7571 | -17.2915 | -16.1403 | -13.0643 | -20.7536 | -23.2483 | -26.5784 | -31.1462 | -37.6118 | -47.0351 | -60.8526 | -79.8104 | 78.7141 | 11 |  |  | BUT MUCH BIGGER ANGLES
| 11.5 | -36.7414 | -25.5524 | -19.4756 | -15.7644 | -13.301 | -11.5681 | -10.2981 | -9.3399 | -8.6026 | -6.5045 | -9.7929 | -10.8947 | -12.3749 | -14.4331 | -17.4388 | -22.1442 | -30.2842 | -46.3348 | -79.2822 | 11.5
| 12 | -6.9722e-14 | -3.4994e-14 | -2.3478e-14 | -1.7767e-14 | -1.4379e-14 | -1.2153e-14 | -1.0594e-14 | -9.4536e-15 | -8.5937e-15 | -6.0766e-15 | -8.5937e-15 | -9.4536e-15 | -1.0594e-14 | -1.2153e-14 | -1.4379e-14 | -1.7767e-14 | -2.3478e-14 | -3.4994e-14 | -6.9722e-14 | 12
| 13 | -78.7141 | 79.8104 | 60.8526 | 47.0351 | 37.6118 | 31.1462 | 26.5784 | 23.2483 | 20.7536 | 13.0643 | 16.1403 | 17.2915 | 18.7571 | 20.6409 | 23.0998 | 26.378 | 30.8675 | 37.2116 | 46.4465 | 13
| 13.5 | -71.624 | -85.1699 | 80.6958 | 67.6615 | 56.7803 | 48.2082 | 41.6078 | 36.5366 | 32.6118 | 19.7339 | 22.7954 | 24.113 | 25.7643 | 27.8352 | 30.4451 | 33.7611 | 38.0164 | 43.5305 | 50.7128 | 13.5
| 14 | -68.157 | -77.5225 | -87.7071 | 81.9456 | 72.1525 | 63.4349 | 56.0116 | 49.8591 | 44.8296 | 26.5651 | 28.7539 | 30.0603 | 31.6849 | 33.6901 | 36.1567 | 39.1897 | 42.9216 | 47.5142 | 53.1497 | 14
| 14.5 | -66.0589 | -72.9195 | -80.4524 | -88.4048 | 83.5691 | 75.8335 | 68.6843 | 62.2999 | 56.7419 | 33.605 | 34.1842 | 35.3534 | 36.8134 | 38.6058 | 40.7825 | 43.4069 | 46.5545 | 50.311 | 54.7661 | 14.5
| 15 | -64.615 | -69.793 | -75.4892 | -81.6037 | -87.9806 | 85.577 | 79.2768 | 73.3033 | 67.7923 | 40.8934 | 39.2315 | 40.1723 | 41.3757 | 42.8676 | 44.6794 | 46.8487 | 49.4188 | 52.4365 | 55.9495 | 15
| 16 | -62.6588 | -65.6383 | -68.9367 | -72.5407 | -76.4224 | -80.5377 | -84.8258 | -89.2122 | 86.3862 | 56.3099 | 48.6634 | 48.9506 | 49.4589 | 50.1944 | 51.1658 | 52.3841 | 53.8622 | 55.6144 | 57.6557 | 16
| 17 | -61.269 | -62.7582 | -64.4709 | -66.4086 | -68.5701 | -70.9502 | -73.539 | -76.3204 | -79.2714 | 72.8079 | 57.9111 | 57.3338 | 56.9599 | 56.7872 | 56.8147 | 57.0425 | 57.472 | 58.1057 | 58.947 | 17
| 18 | -60.0945 | -60.3783 | -60.8526 | -61.5188 | -62.3789 | -63.4349 | -64.6888 | -66.1413 | -67.7923 | 90 | 67.7923 | 66.1413 | 64.6888 | 63.4349 | 62.3789 | 61.5188 | 60.8526 | 60.3783 | 60.0945 | 18
| STYLE:SD | -59.9053 | -59.6187 | -59.1325 | -58.4333 | -57.5014 | -56.3099 | -54.8233 | -52.9955 | -50.7685 | 0 | 50.7685 | 52.9955 | 54.8233 | 56.3099 | 57.5014 | 58.4333 | 59.1325 | 59.6187 | 59.9053 | SD |  | THIS ANGLE is the gnomon offset from the vertical ~ negative angle is towards the west ~ positive angle is towards the east
| STYLE:SH | 4.3288 | 8.6492 | 12.9525 | 17.2294 | 21.469 | 25.6589 | 29.784 | 33.8258 | 37.7612 | 60 | 37.7612 | 33.8258 | 29.784 | 25.6589 | 21.469 | 17.2294 | 12.9525 | 8.6492 | 4.3288 | SH |  | THIS ANGLE is the angle between the style and the substyle ~ remember the gnomon is offset from the vertical by the angle above.
| D.LONG | -87.4952 | -84.9616 | -82.3693 | -79.6859 | -76.8757 | -73.8979 | -70.7047 | -67.2395 | -63.4349 | 0 | 63.4349 | 67.2395 | 70.7047 | 73.8979 | 76.8757 | 79.6859 | 82.3693 | 84.9616 | 87.4952 | DL | degrees | d.long is a pseudo difference in longitude, however it provides a time and that time is the time shown when the shadow is on the sub-style.
| D.LONG:h.h | -5.9 | -5.7 | -5.5 | -5.4 | -5.2 | -5 | -4.8 | -4.5 | -4.3 | 0 | 4.2 | 4.4 | 4.7 | 4.9 | 5.1 | 5.3 | 5.4 | 5.6 | 5.8 | DL | hours |  | i.e. the time it will be when the shadow is on the sub-style line
| AV:noon:6 | -60.0945 | -60.3783 | -60.8526 | -61.5188 | -62.3789 | -63.4349 | -64.6888 | -66.1413 | -67.7923 | big | 67.7923 | 66.1413 | 64.6888 | 63.4349 | 62.3789 | 61.5188 | 60.8526 | 60.3783 | 60.0945 | AV |  | AV is the angle between noon and the 6 o'clock line
If an angle in the morning shows positive before going negative, or the other way around, and similarly for the afternoon, then these are angles for which the gnomon shadow may be meaningless.
In which case, the cell is shaded as is the font.
|  | Positive angles are east of the vertical | [10 empty] | The gnomon itself is not on the vertical it is twisted if so desired.
|  | Negative angles are west of the vertical | [10 empty] | The hour line angles are not affected by the gnomon twisting, | [10 empty] | base of the
[5 empty] | the rotated or offset | [7 empty] | they are based on the vertical and the polar axis aligned style. | [10 empty] | gnomon
gnomon
|  | a gnomon that is | [5 empty] | The hour line angles are: |  |  |  |  | z = atan( cos(lat) / (cos(d) cot(ha) + sin(d) sin(lat) )
|  | not offset | [22 empty] | tip of
|  | has latitude as | [5 empty] | The gnomon offset from vertical is: |  |  |  |  | sd = atan( sin(dec) / tan(lat) ) | [11 empty] | gnomon
|  | an angle | [5 empty] | STYLE DISTANCE
[8 empty] | Style and sub style angle is: |  |  |  |  | sh = 90 - asin( cos(lat) * cos(dec) ) | [9 empty] | vertical
STYLE HEIGHT
gnomon offset
Based on Rohr ch 3, page 56, 62
secondary reference Waugh ch 10 p78
secondary reference Mayall ap 1 p 237
secondary reference Folkard p76
[14 empty] | angle at the |  |  | style-sub style angle
[14 empty] | dial center |  |  | gnomon end
| D.LONG | -87.4952 | -84.9616 | -82.3693 | -79.6859 | -76.8757 | -73.8979 | -70.7047 | -67.2395 | -63.4349 | 0 | 63.4349 | 67.2395 | 70.7047 | 73.8979 | 76.8757 | 79.6859 | 82.3693 | 84.9616 | 87.4952 | DL | degrees | d.long is a pseudo difference in longitude, however it provides a time and that time is the time shown when the shadow is on the sub-style.
| D.LONG:h.h | -5.84 | -5.67 | -5.5 | -5.32 | -5.13 | -4.93 | -4.72 | -4.49 | -4.23 | 0 | 4.22 | 4.48 | 4.71 | 4.92 | 5.12 | 5.31 | 5.49 | 5.66 | 5.83 | DL | hours |  | i.e. the time it will be when the shadow is on the sub-style line
| AV:noon:6 | -60.0945 | -60.3783 | -60.8526 | -61.5188 | -62.3789 | -63.4349 | -64.6888 | -66.1413 | -67.7923 | big | 67.7923 | 66.1413 | 64.6888 | 63.4349 | 62.3789 | 61.5188 | 60.8526 | 60.3783 | 60.0945 | AV |  | AV is the angle between noon and the 6 o'clock line
|  | DIFFERENCE IN LONGITUDE: | [5 empty] | dl= acot( cot(dec) * sin(lat) )
dl = atan( tan(dec) / sin(lat) )
d.long is a pseudo difference in longitude, its main use is to be converted to a time, and this is
time value is where the sub style will lie.
d.long is the difference between the meridian of the "place" and the dial's meridian
Mayal p237
| verified: 2/19/05 | [6 empty] | d.long is the longitude shift needed to make the dial be horizontal when at latitude SH
| 3/16/08 more digits in DL hh.hh | [7 empty] | Waugh p146