## Declination lines
| ALTITUDE BASED - gnomon base to hour line | [7 empty] | INTERMEDIATE BUT USEFUL FIGURES | [7 empty] | INTERMEDIATE BUT USEFUL FIGURES | [7 empty] | AZIMUTH BASED - distance from dial center along hour line | [7 empty] | AZIMUTH BASED - distance from dial center along hour line
ALL THE FIGURES YOU NEED FOR A FLAT SUN DIAL'S DECLINATION LINES | [7 empty] | altitude | h=asin(sin(decl)*sin(lat)+cos(decl)cos(lat)cos(time)) | [6 empty] | azimuth | atan( sin(ha) / (sin(lat)*cos(ha)-tan(decl)*cos(lat) ) ) | [6 empty] | hour line angle |  | DEGREES(ATAN(TAN(RADIANS(15*time))*SIN(RADIANS(lat)))) | [5 empty] | hour line angle |  | DEGREES(ATAN(TAN(RADIANS(15*time))*SIN(RADIANS(lat))))
[24 empty] | hour line angle |  | H = atan ( sin(lat) * tan (ha) ) | [5 empty] | hour line angle |  | H = atan ( sin(lat) * tan (ha) )
[8 empty] | ALT= | DEGREES(ASIN(SIN(RADIANS(decl))*SIN(RADIANS(lat))+COS(RADIANS(decl))* | [6 empty] | AZI= | az=degrees(atan(sin(RADIANS(15*(12-(hour/100))))/(sin(radians(lat))*
[10 empty] | COS(RADIANS(lat))*COS(RADIANS(15*(12-(time/100)))))) | [7 empty] | cos(RADIANS(15*(12-(hour/100))))-tan(radians(decl))*cos(radians(lat))))) | [22 empty] | nodus
NODUS BASE TO HOUR LINE DISTANCE FOR A FLAT SUN DIAL'S DECLINATION LINES | [23 empty] | DIAL CENTER DISTANCE ON HOUR LINE FOR A FLAT SUN DIAL'S DECLINATION LINES | [7 empty] | DIAL CENTER DISTANCE ON HOUR LINE FOR A FLAT SUN DIAL'S DECLINATION LINES | [8 empty] | N
Distance from gnomon base to the hour line for the relevant declination point | [23 empty] | Distance from dial center to the hour line for the relevant declination point | [7 empty] | Distance from dial center to the hour line for the relevant declination point | [6 empty] | Gnomon linear ht | [6 empty] | x
Gnomon linear height is: |  |  | 1 |  |  |  |  | ALTITUDE for the latitude and declinations shown | [7 empty] | AZIMUTH for the latitude and declinations shown | [7 empty] | Gnomon linear height is: |  |  | 1 |  |  |  |  | Style linear length is: |  |  | 1 | [7 empty] | azi | alt
Latitude | Decl | 1200 | 1100 | 1000 | 900 | 800 | 700 | Latitude | Decl | 1200 | 1100 | 1000 | 900 | 800 | 700 | Latitude | Decl | 1200 | 1100 | 1000 | 900 | 800 | 700 | Latitude | Decl | 1200 | 1100 | 1000 | 900 | 800 | 700 | Latitude | Decl | 1200 | 1100 | 1000 | 900 | 800 | 700 | glh |  | B | base of nodus
0 | 23.5 | 0.43481 | 0.52386 | 0.76512 | 1.1739 | 1.9381 | 4.0927 | 0 | 23.5 | 66.5 | 62.3516 | 52.5795 | 40.4255 | 27.2923 | 13.7303 | 0 | 23.5 | 0 | 149.2371 | 131.011 | 121.5881 | 116.6602 | 114.2349 | 0 | 23.5 | [6 empty] | 0 | 23.5 | [6 empty] | 0
0 | 0 | 6.1232e-17 | 0.26795 | 0.57735 | 1 | 1.7321 | 3.7321 | 0 | 0 | 90 | 75 | 60 | 45 | 30 | 15 | 0 | 0 | [6 empty] | 0 | 0 |  |  | At lat 0 use polar dial |  |  |  | 0 | 0 |  |  | At lat 0 use polar dial |  |  |  | 0
0 | -23.5 | 0.43481 | 0.52386 | 0.76512 | 1.1739 | 1.9381 | 4.0927 | 0 | -23.5 | 66.5 | 62.3516 | 52.5795 | 40.4255 | 27.2923 | 13.7303 | 0 | -23.5 | 0 | 30.7629 | 48.989 | 58.4119 | 63.3398 | 65.7651 | 0 | -23.5 | [6 empty] | 0 | -23.5 | [6 empty] | 0
5 | 23.5 | 0.3346 | 0.43441 | 0.6826 | 1.0761 | 1.7717 | 3.5491 | 5 | 23.5 | 71.5 | 66.5193 | 55.6827 | 42.9019 | 29.4418 | 15.7358 | 5 | 23.5 | 0 | 143.4371 | 125.5783 | 117.7184 | 114.2205 | 113.0296 | 5 | 23.5 |  | 11.0842 | 11.0469 | 10.971 | 10.8245 | 10.5595 | 5 | 23.5 |  | 0.96605 | 0.9628 | 0.95618 | 0.94342 | 0.92032 | 0.087156 | stylw
5 | 0 | 0.087489 | 0.28284 | 0.58612 | 1.0076 | 1.7409 | 3.7473 | 5 | 0 | 85 | 74.2068 | 59.6245 | 44.7824 | 29.8742 | 14.9416 | 5 | 0 | 0 | 71.9819 | 81.4156 | 85.0189 | 87.1193 | 88.6622 | 5 | 0 |  | 11.5207 | 11.5321 | 11.5612 | 11.648 | 12.1115 | 5 | 0 |  | 1.0041 | 1.0051 | 1.0076 | 1.0152 | 1.0556 | 0.087156 |  | lat
5 | -23.5 | 0.54296 | 0.62581 | 0.86471 | 1.2948 | 2.1481 | 4.8561 | 5 | -23.5 | 61.5 | 57.9611 | 49.1498 | 37.6791 | 24.9629 | 11.6362 | 5 | -23.5 | 0 | 26.5781 | 44.5094 | 55.0182 | 61.1678 | 64.7425 | 5 | -23.5 |  | 11.993 | 12.0619 | 12.2185 | 12.6072 | 14.1984 | 5 | -23.5 |  | 1.0453 | 1.0513 | 1.0649 | 1.0988 | 1.2375 | 0.087156
10 | 23.5 | 0.24008 | 0.35763 | 0.61613 | 0.9979 | 1.6391 | 3.1453 | 10 | 23.5 | 76.5 | 70.3214 | 58.3614 | 45.0602 | 31.3863 | 17.6372 | 10 | 23.5 | 0 | 135.1827 | 119.0586 | 113.3608 | 111.5141 | 111.6423 | 10 | 23.5 |  | 5.4235 | 5.399 | 5.3545 | 5.2945 | 5.3758 | 10 | 23.5 |  | 0.94177 | 0.93752 | 0.92981 | 0.91938 | 0.93349 | 0.17365
10 | 0 | 0.17633 | 0.32422 | 0.6122 | 1.0306 | 1.7676 | 3.7937 | 10 | 0 | 80 | 72.0361 | 58.5251 | 44.136 | 29.4987 | 14.7669 | 10 | 0 | 0 | 57.0542 | 73.2604 | 80.1489 | 84.2749 | 87.336 | 10 | 0 |  | 5.8539 | 5.8769 | 5.9351 | 6.1064 | 6.9682 | 10 | 0 |  | 1.0165 | 1.0205 | 1.0306 | 1.0604 | 1.21 | 0.17365 |  |  | hla
10 | -23.5 | 0.66189 | 0.7419 | 0.98371 | 1.4439 | 2.4169 | 5.996 | 10 | -23.5 | 56.5 | 53.4284 | 45.4705 | 34.706 | 22.4776 | 9.4685 | 10 | -23.5 | 0 | 23.4756 | 40.8326 | 52.0734 | 59.2598 | 63.9025 | 10 | -23.5 |  | 6.3586 | 6.4477 | 6.6569 | 7.2123 | 9.9012 | 10 | -23.5 |  | 1.1042 | 1.1196 | 1.156 | 1.2524 | 1.7193 | 0.17365 |  |  |  | hla = hour line angle
15 | 23.5 | 0.14945 | 0.29616 | 0.56582 | 0.93742 | 1.534 | 2.8367 | 15 | 23.5 | 81.5 | 73.5026 | 60.4981 | 46.8502 | 33.1005 | 19.4187 | 15 | 23.5 | 0 | 123.2976 | 111.3905 | 108.5284 | 108.5487 | 110.0754 | 15 | 23.5 |  | 3.578 | 3.5648 | 3.5473 | 3.5551 | 3.835 | 15 | 23.5 |  | 0.92606 | 0.92265 | 0.91811 | 0.92014 | 0.99257 | 0.25882
15 | 0 | 0.26795 | 0.38568 | 0.65503 | 1.0694 | 1.8131 | 3.873 | 15 | 0 | 75 | 68.9094 | 56.7741 | 43.0795 | 28.8791 | 14.4775 | 15 | 0 | 0 | 45.993 | 65.8539 | 75.4892 | 81.5012 | 86.0329 | 15 | 0 |  | 4.0096 | 4.0444 | 4.1318 | 4.3835 | 5.5613 | 15 | 0 |  | 1.0378 | 1.0468 | 1.0694 | 1.1345 | 1.4394 | 0.25882
15 | -23.5 | 0.79544 | 0.87541 | 1.1263 | 1.629 | 2.7687 | 7.8694 | 15 | -23.5 | 51.5 | 48.8009 | 41.6004 | 31.5444 | 19.8587 | 7.242 | 15 | -23.5 | 0 | 21.1215 | 37.8196 | 49.543 | 57.609 | 63.2445 | 15 | -23.5 |  | 4.5596 | 4.6731 | 4.9469 | 5.7153 | 10.1143 | 15 | -23.5 |  | 1.1801 | 1.2095 | 1.2803 | 1.4792 | 2.6178 | 0.25882
20 | 23.5 | 0.061163 | 0.25595 | 0.53244 | 0.89341 | 1.4518 | 2.5963 | 20 | 23.5 | 86.5 | 75.6434 | 61.9676 | 48.2221 | 34.5592 | 21.0645 | 20 | 23.5 | 0 | 106.8166 | 102.6686 | 103.2687 | 105.3408 | 108.3331 | 20 | 23.5 |  | 2.6846 | 2.6815 | 2.687 | 2.747 | 3.1308 | 20 | 23.5 |  | 0.9182 | 0.91713 | 0.91901 | 0.93952 | 1.0708 | 0.34202
20 | 0 | 0.36397 | 0.46237 | 0.71412 | 1.1247 | 1.8788 | 3.9882 | 20 | 0 | 70 | 65.1858 | 54.4687 | 41.6411 | 28.0243 | 14.0761 | 20 | 0 | 0 | 38.0763 | 59.3577 | 71.1183 | 78.8298 | 84.7638 | 20 | 0 |  | 3.1245 | 3.1715 | 3.2884 | 3.6164 | 5.0452 | 20 | 0 |  | 1.0686 | 1.0847 | 1.1247 | 1.2369 | 1.7256 | 0.34202
20 | -23.5 | 0.94896 | 1.0316 | 1.2993 | 1.8629 | 3.245 | 11.4962 | 20 | -23.5 | 46.5 | 44.1078 | 37.5838 | 28.2274 | 17.1274 | 4.9714 | 20 | -23.5 | 0 | 19.3028 | 35.3532 | 47.3905 | 56.207 | 62.7675 | 20 | -23.5 |  | 3.7367 | 3.8807 | 4.2366 | 5.2912 | 12.9853 | 20 | -23.5 |  | 1.278 | 1.3273 | 1.449 | 1.8097 | 4.4412 | 0.34202 | dial center |  | C
25 | 23.5 | 0.026186 | 0.24472 | 0.517 | 0.86524 | 1.3897 | 2.4072 | 25 | 23.5 | 88.5 | 76.2488 | 62.6611 | 49.1323 | 35.7386 | 22.5589 | 25 | 23.5 | 0 | 86.872 | 93.2139 | 97.6708 | 101.9168 | 106.4221 | 25 | 23.5 |  | 2.1717 | 2.1776 | 2.2028 | 2.302 | 2.734 | 25 | 23.5 |  | 0.91778 | 0.92029 | 0.93093 | 0.97288 | 1.1554 | 0.42262
25 | 0 | 0.46631 | 0.55213 | 0.78947 | 1.1979 | 1.9672 | 4.1442 | 25 | 0 | 65 | 61.0954 | 51.7101 | 39.8557 | 26.9462 | 13.5663 | 25 | 0 | 0 | 32.3756 | 53.796 | 67.0902 | 76.2878 | 83.5393 | 25 | 0 |  | 2.6275 | 2.6874 | 2.8344 | 3.2355 | 4.8758 | 25 | 0 |  | 1.1104 | 1.1357 | 1.1979 | 1.3674 | 2.0606 | 0.42262
25 | -23.5 | 1.1303 | 1.2188 | 1.5135 | 2.1659 | 3.9223 | 21.4378 | 25 | -23.5 | 41.5 | 39.3681 | 33.4541 | 24.7832 | 14.3031 | 2.6707 | 25 | -23.5 | 0 | 17.8797 | 33.3382 | 45.581 | 55.0451 | 62.4708 | 25 | -23.5 |  | 3.3256 | 3.5089 | 3.9739 | 5.4426 | 22.5095 | 25 | -23.5 |  | 1.4054 | 1.4829 | 1.6794 | 2.3001 | 9.5129 | 0.42262 | Declination lines can be drawn using the altitude for the sun
30 | 23.5 | 0.11394 | 0.26552 | 0.52013 | 0.85261 | 1.3456 | 2.2581 | 30 | 23.5 | 83.5 | 75.1299 | 62.5197 | 49.5486 | 36.6177 | 23.8866 | 30 | 23.5 | 0 | 67.6517 | 83.5581 | 91.8634 | 98.3142 | 104.3522 | 30 | 23.5 |  | 1.8494 | 1.8635 | 1.9055 | 2.0339 | 2.4819 | 30 | 23.5 |  | 0.92469 | 0.93176 | 0.95275 | 1.0169 | 1.241 | 0.5 | for a given hour, using the date used to set the spreadsheet
30 | 0 | 0.57735 | 0.65503 | 0.88192 | 1.291 | 2.0817 | 4.3479 | 30 | 0 | 60 | 56.7741 | 48.5904 | 37.7612 | 25.6589 | 12.9525 | 30 | 0 | 0 | 28.1868 | 49.1066 | 63.4349 | 73.8979 | 82.3693 | 30 | 0 |  | 2.33 | 2.4037 | 2.582 | 3.0551 | 4.8892 | 30 | 0 |  | 1.165 | 1.2019 | 1.291 | 1.5275 | 2.4446 | 0.5 | up, on the first page. The linear height og the gnomon (BN)
30 | -23.5 | 1.3514 | 1.4499 | 1.7866 | 2.5734 | 4.9577 | 161.8391 | 30 | -23.5 | 36.5 | 34.5943 | 29.2368 | 21.2358 | 11.4039 | 0.35402 | 30 | -23.5 | 0 | 16.7581 | 31.6999 | 44.083 | 54.1147 | 62.3537 | 30 | -23.5 |  | 3.1482 | 3.3849 | 4.0032 | 6.1356 | 162.65 | 30 | -23.5 |  | 1.5741 | 1.6924 | 2.0016 | 3.0678 | 81.325 | 0.5 | times the cotan of the sun's altitude for the day (for whom the
31 | 23.5 | 0.13165 | 0.27315 | 0.52299 | 0.85194 | 1.3389 | 2.2323 | 31 | 23.5 | 82.5 | 74.7223 | 62.391 | 49.5709 | 36.756 | 24.1308 | 31 | 23.5 | 0 | 64.2604 | 81.6566 | 90.6903 | 97.5763 | 103.9203 | 31 | 23.5 |  | 1.7998 | 1.8155 | 1.8605 | 1.9937 | 2.4424 | 31 | 23.5 |  | 0.92697 | 0.93504 | 0.95823 | 1.0268 | 1.2579 | 0.51504 | date was entered) gives the distance from the gnomon base
31 | 0 | 0.60086 | 0.67731 | 0.90261 | 1.3123 | 2.1081 | 4.3952 | 31 | 0 | 59 | 55.8898 | 47.9302 | 37.3087 | 25.3777 | 12.8178 | 31 | 0 | 0 | 27.4858 | 48.2647 | 62.7498 | 73.4398 | 82.1426 | 31 | 0 |  | 2.2866 | 2.3632 | 2.5479 | 3.0355 | 4.9079 | 31 | 0 |  | 1.1777 | 1.2171 | 1.3123 | 1.5634 | 2.5278 | 0.51504 | (B) to the hour line.
31 | -23.5 | 1.4019 | 1.5031 | 1.8506 | 2.6724 | 5.2339 | -520.8176 | 31 | -23.5 | 35.5 | 33.6362 | 28.3847 | 20.5159 | 10.8166 | -0.11001 | 31 | -23.5 | 0 | 16.5639 | 31.4121 | 43.8183 | 53.9558 | 62.3518 | 31 | -23.5 |  | 3.1344 | 3.3841 | 4.041 | 6.3573 | -520.0474 | 31 | -23.5 |  | 1.6143 | 1.7429 | 2.0813 | 3.2742 | -267.8442 | 0.51504
32 | 23.5 | 0.14945 | 0.28179 | 0.52658 | 0.85189 | 1.3328 | 2.2078 | 32 | 23.5 | 81.5 | 74.2628 | 62.2297 | 49.5727 | 36.8814 | 24.3677 | 32 | 23.5 | 0 | 61.0584 | 79.7759 | 89.5165 | 96.8336 | 103.4826 | 32 | 23.5 |  | 1.7541 | 1.7713 | 1.8193 | 1.957 | 2.4058 | 32 | 23.5 |  | 0.92954 | 0.93865 | 0.96407 | 1.037 | 1.2749 | 0.52992 | This can be used for decliners, where the SD is used in place
32 | 0 | 0.62487 | 0.70021 | 0.92409 | 1.3345 | 2.1358 | 4.4449 | 32 | 0 | 58 | 55 | 47.2592 | 36.8456 | 25.0889 | 12.6791 | 32 | 0 | 0 | 26.8231 | 47.4528 | 62.08 | 72.9886 | 81.9185 | 32 | 0 |  | 2.2475 | 2.327 | 2.5183 | 3.0204 | 4.9313 | 32 | 0 |  | 1.191 | 1.2331 | 1.3345 | 1.6006 | 2.6132 | 0.52992 | of the latitude.
32 | -23.5 | 1.455 | 1.559 | 1.9185 | 2.7787 | 5.5427 | -99.8115 | 32 | -23.5 | 34.5 | 32.6773 | 27.53 | 19.7928 | 10.2271 | -0.57402 | 32 | -23.5 | 0 | 16.3786 | 31.1365 | 43.5647 | 53.8057 | 62.3571 | 32 | -23.5 |  | 3.1271 | 3.3908 | 4.0898 | 6.615 | -99.0792 | 32 | -23.5 |  | 1.6571 | 1.7969 | 2.1673 | 3.5054 | -52.504 | 0.52992
33 | 23.5 | 0.16734 | 0.29136 | 0.5309 | 0.85245 | 1.3273 | 2.1845 | 33 | 23.5 | 80.5 | 73.7559 | 62.0362 | 49.554 | 36.9939 | 24.5971 | 33 | 23.5 | 0 | 58.0496 | 77.9201 | 88.3431 | 96.0865 | 103.0394 | 33 | 23.5 |  | 1.712 | 1.7307 | 1.7815 | 1.9234 | 2.3718 | 33 | 23.5 |  | 0.93242 | 0.94259 | 0.97028 | 1.0476 | 1.2918 | 0.54464 | Alternatively, the distance from the dial center (C) to the
33 | 0 | 0.64941 | 0.72374 | 0.94638 | 1.3577 | 2.1649 | 4.4971 | 33 | 0 | 57 | 54.1051 | 46.5779 | 36.3723 | 24.7926 | 12.5366 | 33 | 0 | 0 | 26.1961 | 46.67 | 61.4256 | 72.5444 | 81.6971 | 33 | 0 |  | 2.2125 | 2.295 | 2.4929 | 3.0097 | 4.9593 | 33 | 0 |  | 1.205 | 1.2499 | 1.3577 | 1.6392 | 2.7011 | 0.54464 | intersection of that declination line with the hour line (x)
33 | -23.5 | 1.5108 | 1.618 | 1.9906 | 2.8933 | 5.8901 | -55.1979 | 33 | -23.5 | 33.5 | 31.7174 | 26.6728 | 19.0668 | 9.6356 | -1.0379 | 33 | -23.5 | 0 | 16.202 | 30.8729 | 43.3222 | 53.6646 | 62.3696 | 33 | -23.5 |  | 3.1264 | 3.4052 | 4.1502 | 6.9147 | -54.5008 | 33 | -23.5 |  | 1.7028 | 1.8546 | 2.2604 | 3.766 | -29.6833 | 0.54464 | may be found by the rule of sines:-
34 | 23.5 | 0.18534 | 0.30181 | 0.53594 | 0.85363 | 1.3226 | 2.1623 | 34 | 23.5 | 79.5 | 73.2059 | 61.8114 | 49.5149 | 37.0934 | 24.8189 | 34 | 23.5 | 0 | 55.233 | 76.0933 | 87.1717 | 95.3355 | 102.5907 | 34 | 23.5 |  | 1.6731 | 1.6933 | 1.7469 | 1.8927 | 2.3401 | 34 | 23.5 |  | 0.9356 | 0.94686 | 0.97684 | 1.0584 | 1.3086 | 0.55919
34 | 0 | 0.67451 | 0.74795 | 0.96951 | 1.382 | 2.1954 | 4.5519 | 34 | 0 | 56 | 53.2055 | 45.8869 | 35.8891 | 24.489 | 12.3903 | 34 | 0 | 0 | 25.6024 | 45.9153 | 60.7864 | 72.1073 | 81.4785 | 34 | 0 |  | 2.1811 | 2.2667 | 2.4714 | 3.003 | 4.9918 | 34 | 0 |  | 1.2197 | 1.2675 | 1.382 | 1.6792 | 2.7914 | 0.55919 |  | Cx |  | = | Bx
34 | -23.5 | 1.5697 | 1.6804 | 2.0674 | 3.017 | 6.2838 | -38.1499 | 34 | -23.5 | 32.5 | 30.7567 | 25.8134 | 18.3378 | 9.0421 | -1.5015 | 34 | -23.5 | 0 | 16.0336 | 30.6209 | 43.0904 | 53.5322 | 62.3892 | 34 | -23.5 |  | 3.1322 | 3.4274 | 4.223 | 7.2635 | -37.4858 | 34 | -23.5 |  | 1.7515 | 1.9166 | 2.3615 | 4.0617 | -20.9618 | 0.55919 | sin(180-azimuth) |  |  |  | sin(hour line angle)
35 | 23.5 | 0.20345 | 0.31306 | 0.5417 | 0.85543 | 1.3184 | 2.1413 | 35 | 23.5 | 78.5 | 72.6168 | 61.5558 | 49.4554 | 37.1798 | 25.033 | 35 | 23.5 | 0 | 52.6038 | 74.2989 | 86.0035 | 94.581 | 102.1368 | 35 | 23.5 |  | 1.6373 | 1.6588 | 1.7151 | 1.8647 | 2.3106 | 35 | 23.5 |  | 0.9391 | 0.95147 | 0.98376 | 1.0695 | 1.3253 | 0.57358
35 | 0 | 0.70021 | 0.77284 | 0.99351 | 1.4073 | 2.2274 | 4.6095 | 35 | 0 | 55 | 52.3016 | 45.1866 | 35.3963 | 24.1782 | 12.2403 | 35 | 0 | 0 | 25.0399 | 45.1879 | 60.1624 | 71.6775 | 81.2626 | 35 | 0 |  | 2.1533 | 2.242 | 2.4536 | 3.0001 | 5.0286 | 35 | 0 |  | 1.2351 | 1.286 | 1.4073 | 1.7208 | 2.8843 | 0.57358 | and since Bx = cotan(alt) * BN
35 | -23.5 | 1.6319 | 1.7464 | 2.1492 | 3.1512 | 6.7338 | -29.15 | 35 | -23.5 | 31.5 | 29.7952 | 24.9518 | 17.6062 | 8.4469 | -1.9648 | 35 | -23.5 | 0 | 15.8732 | 30.3801 | 42.8692 | 53.4086 | 62.416 | 35 | -23.5 |  | 3.1445 | 3.4576 | 4.3089 | 7.6713 | -28.5168 | 35 | -23.5 |  | 1.8036 | 1.9832 | 2.4715 | 4.4001 | -16.3565 | 0.57358
Latitude | Decl | 1200 | 100 | 200 | 300 | 400 | 500 | Latitude | Decl | 1200 | 1100 | 1000 | 900 | 800 | 700 | Latitude | Decl | 1200 | 1100 | 1000 | 900 | 800 | 700 | Latitude | Decl | 1200 | 1100 | 1000 | 900 | 800 | 700 | Latitude | Decl | 1200 | 1100 | 1000 | 900 | 800 | 700 |  | Cx = | BN * cot(alt) * sin (180-azimuth)
sin(hour line angle)
NODUS BASE TO HOUR LINE DISTANCE FOR A FLAT SUN DIAL'S DECLINATION LINES | [23 empty] | DIAL CENTER DISTANCE ON HOUR LINE FOR A FLAT SUN DIAL'S DECLINATION LINES | [7 empty] | DIAL CENTER DISTANCE ON HOUR LINE FOR A FLAT SUN DIAL'S DECLINATION LINES
or
Distance from gnomon base to the hour line for the relevant declination point | [23 empty] | Distance from dial center to the hour line for the relevant declination point | [7 empty] | Distance from dial center to the hour line for the relevant declination point | [6 empty] | Gnomon linear ht
Gnomon linear height is: |  |  | 1 |  |  |  |  | ALTITUDE for the latitude and declinations shown | [7 empty] | AZIMUTH for the latitude and declinations shown | [7 empty] | Gnomon linear height is: |  |  | 1 |  |  |  |  | Style linear length is: |  |  | 1 | [5 empty] | Cx = | BN * sin (180-azimuth)
Latitude | Decl | 1200 | 1100 | 1000 | 900 | 800 | 700 | Latitude | Decl | 1200 | 1100 | 1000 | 900 | 800 | 700 | Latitude | Decl | 1200 | 1100 | 1000 | 900 | 800 | 700 | Latitude | Decl | 1200 | 1100 | 1000 | 900 | 800 | 700 | Latitude | Decl | 1200 | 1100 | 1000 | 900 | 800 | 700 | glh |  | tan(alt) * sin(hour line angle)
35 | 23.5 | 0.20345 | 0.31306 | 0.5417 | 0.85543 | 1.3184 | 2.1413 | 35 | 23.5 | 78.5 | 72.6168 | 61.5558 | 49.4554 | 37.1798 | 25.033 | 35 | 23.5 | 0 | 52.6038 | 74.2989 | 86.0035 | 94.581 | 102.1368 | 35 | 23.5 |  | 1.6373 | 1.6588 | 1.7151 | 1.8647 | 2.3106 | 35 | 23.5 |  | 0.9391 | 0.95147 | 0.98376 | 1.0695 | 1.3253 | 0.57358
35 | 0 | 0.70021 | 0.77284 | 0.99351 | 1.4073 | 2.2274 | 4.6095 | 35 | 0 | 55 | 52.3016 | 45.1866 | 35.3963 | 24.1782 | 12.2403 | 35 | 0 | 0 | 25.0399 | 45.1879 | 60.1624 | 71.6775 | 81.2626 | 35 | 0 |  | 2.1533 | 2.242 | 2.4536 | 3.0001 | 5.0286 | 35 | 0 |  | 1.2351 | 1.286 | 1.4073 | 1.7208 | 2.8843 | 0.57358
35 | -23.5 | 1.6319 | 1.7464 | 2.1492 | 3.1512 | 6.7338 | -29.15 | 35 | -23.5 | 31.5 | 29.7952 | 24.9518 | 17.6062 | 8.4469 | -1.9648 | 35 | -23.5 | 0 | 15.8732 | 30.3801 | 42.8692 | 53.4086 | 62.416 | 35 | -23.5 |  | 3.1445 | 3.4576 | 4.3089 | 7.6713 | -28.5168 | 35 | -23.5 |  | 1.8036 | 1.9832 | 2.4715 | 4.4001 | -16.3565 | 0.57358 | LENGTHS OF THE GNOMON FOR VARIOUS LATITUDES ASSUMING A
36 | 23.5 | 0.22169 | 0.32507 | 0.54816 | 0.85784 | 1.3149 | 2.1213 | 36 | 23.5 | 77.5 | 71.9925 | 61.2704 | 49.3755 | 37.2531 | 25.2394 | 36 | 23.5 | 0 | 50.1548 | 72.5399 | 84.8398 | 93.8235 | 101.6776 | 36 | 23.5 |  | 1.6042 | 1.6272 | 1.686 | 1.839 | 2.2831 | 36 | 23.5 |  | 0.94292 | 0.95642 | 0.99103 | 1.081 | 1.342 | 0.58779 | GNOMON LINEAR HEIGHT OF: |  |  | 1
36 | 0 | 0.72654 | 0.79847 | 1.0184 | 1.4338 | 2.2609 | 4.6699 | 36 | 0 | 54 | 51.3936 | 44.4775 | 34.8941 | 23.8603 | 12.0865 | 36 | 0 | 0 | 24.5065 | 44.4869 | 59.5536 | 71.2549 | 81.0496 | 36 | 0 |  | 2.1288 | 2.2207 | 2.4393 | 3.001 | 5.0698 | 36 | 0 |  | 1.2513 | 1.3053 | 1.4338 | 1.7639 | 2.9799 | 0.58779 | Latitude | Style length | 1/style ln | Substyle length |  | Latitude | Style length | 1/style ln | Substyle length
36 | -23.5 | 1.6977 | 1.8165 | 2.2368 | 3.2972 | 7.2531 | -23.5879 | 36 | -23.5 | 30.5 | 28.833 | 24.0881 | 16.8721 | 7.85 | -2.4276 | 36 | -23.5 | 0 | 15.7203 | 30.1502 | 42.6585 | 53.2937 | 62.45 | 36 | -23.5 |  | 3.1635 | 3.496 | 4.4091 | 8.1508 | -22.9837 | 36 | -23.5 |  | 1.8594 | 2.0549 | 2.5916 | 4.7909 | -13.5095 | 0.58779 | 0 | infinite | 0 | infinite |  | 45 | 1.4142 | 0.70711 | 1
37 | 23.5 | 0.24008 | 0.33777 | 0.55531 | 0.86088 | 1.3121 | 2.1024 | 37 | 23.5 | 76.5 | 71.3365 | 60.956 | 49.2755 | 37.3132 | 25.4378 | 37 | 23.5 | 0 | 47.8767 | 70.8192 | 83.6819 | 93.0635 | 101.2135 | 37 | 23.5 |  | 1.5737 | 1.598 | 1.6594 | 1.8156 | 2.2574 | 37 | 23.5 |  | 0.94706 | 0.96171 | 0.99865 | 1.0927 | 1.3586 | 0.60182 | 5 | 11.4737 | 0.087156 | 11.4301 |  | 46 | 1.3902 | 0.71934 | 0.96569
37 | 0 | 0.75355 | 0.82487 | 1.0443 | 1.4614 | 2.2959 | 4.7334 | 37 | 0 | 53 | 50.4818 | 43.76 | 34.3829 | 23.5355 | 11.9292 | 37 | 0 | 0 | 24.0003 | 43.8114 | 58.9598 | 70.8398 | 80.8396 | 37 | 0 |  | 2.1075 | 2.2026 | 2.4283 | 3.0054 | 5.1153 | 37 | 0 |  | 1.2683 | 1.3256 | 1.4614 | 1.8087 | 3.0785 | 0.60182 | 10 | 5.7588 | 0.17365 | 5.6713 |  | 47 | 1.3673 | 0.73135 | 0.93252
37 | -23.5 | 1.7675 | 1.8911 | 2.3307 | 3.4565 | 7.859 | -19.8102 | 37 | -23.5 | 29.5 | 27.87 | 23.2224 | 16.1355 | 7.2515 | -2.8898 | 37 | -23.5 | 0 | 15.5748 | 29.9309 | 42.4582 | 53.1875 | 62.4912 | 37 | -23.5 |  | 3.1893 | 3.5431 | 4.5252 | 8.7191 | -19.2333 | 37 | -23.5 |  | 1.9194 | 2.1323 | 2.7233 | 5.2473 | -11.5749 | 0.60182 | 15 | 3.8637 | 0.25882 | 3.7321 |  | 48 | 1.3456 | 0.74314 | 0.9004
38 | 23.5 | 0.25862 | 0.35114 | 0.56316 | 0.86453 | 1.3098 | 2.0845 | 38 | 23.5 | 75.5 | 70.652 | 60.6136 | 49.1555 | 37.36 | 25.6283 | 38 | 23.5 | 0 | 45.7595 | 69.139 | 82.5311 | 92.3015 | 100.7446 | 38 | 23.5 |  | 1.5455 | 1.5712 | 1.635 | 1.7942 | 2.2335 | 38 | 23.5 |  | 0.95152 | 0.96735 | 1.0066 | 1.1046 | 1.3751 | 0.61566 | 20 | 2.9238 | 0.34202 | 2.7475 |  | 49 | 1.325 | 0.75471 | 0.86929
38 | 0 | 0.78129 | 0.85207 | 1.0711 | 1.4902 | 2.3327 | 4.8001 | 38 | 0 | 52 | 49.5666 | 43.0344 | 33.8629 | 23.204 | 11.7682 | 38 | 0 | 0 | 23.5197 | 43.1607 | 58.381 | 70.4321 | 80.6325 | 38 | 0 |  | 2.0891 | 2.1876 | 2.4206 | 3.0133 | 5.1651 | 38 | 0 |  | 1.2862 | 1.3468 | 1.4902 | 1.8552 | 3.18 | 0.61566 | 25 | 2.3662 | 0.42262 | 2.1445 |  | 50 | 1.3054 | 0.76604 | 0.8391
38 | -23.5 | 1.8418 | 1.9706 | 2.4316 | 3.6313 | 8.5751 | -17.077 | 38 | -23.5 | 28.5 | 26.9064 | 22.3548 | 15.3966 | 6.6516 | -3.3513 | 38 | -23.5 | 0 | 15.4362 | 29.7219 | 42.2679 | 53.09 | 62.5396 | 38 | -23.5 |  | 3.2224 | 3.5996 | 4.6587 | 9.3996 | -16.5259 | 38 | -23.5 |  | 1.9839 | 2.2161 | 2.8682 | 5.787 | -10.1743 | 0.61566 | 30 | 2 | 0.5 | 1.7321 |  | 51 | 1.2868 | 0.77715 | 0.80978
39 | 23.5 | 0.27732 | 0.36512 | 0.57168 | 0.86881 | 1.3083 | 2.0676 | 39 | 23.5 | 74.5 | 69.942 | 60.2442 | 49.0156 | 37.3935 | 25.8107 | 39 | 23.5 | 0 | 43.7926 | 67.5012 | 81.3886 | 91.538 | 100.2709 | 39 | 23.5 |  | 1.5196 | 1.5466 | 1.6128 | 1.7748 | 2.2112 | 39 | 23.5 |  | 0.95632 | 0.97333 | 1.015 | 1.1169 | 1.3916 | 0.62932 | 31 | 1.9416 | 0.51504 | 1.6643 |  | 52 | 1.269 | 0.78801 | 0.78129
39 | 0 | 0.80978 | 0.88013 | 1.0989 | 1.5204 | 2.3713 | 4.87 | 39 | 0 | 51 | 48.648 | 42.3012 | 33.3344 | 22.8657 | 11.6036 | 39 | 0 | 0 | 23.0631 | 42.5339 | 57.817 | 70.032 | 80.4285 | 39 | 0 |  | 2.0735 | 2.1755 | 2.4159 | 3.0246 | 5.2194 | 39 | 0 |  | 1.3049 | 1.3691 | 1.5204 | 1.9034 | 3.2847 | 0.62932 | 32 | 1.8871 | 0.52992 | 1.6003 |  | 53 | 1.2521 | 0.79864 | 0.75355
39 | -23.5 | 1.921 | 2.0556 | 2.5405 | 3.8239 | 9.4345 | -15.0081 | 39 | -23.5 | 27.5 | 25.9422 | 21.4855 | 14.6555 | 6.0504 | -3.812 | 39 | -23.5 | 0 | 15.3045 | 29.523 | 42.0877 | 53.001 | 62.5951 | 39 | -23.5 |  | 3.263 | 3.6659 | 4.812 | 10.2253 | -14.4813 | 39 | -23.5 |  | 2.0535 | 2.3071 | 3.0283 | 6.435 | -9.1134 | 0.62932 | 33 | 1.8361 | 0.54464 | 1.5399 |  | 54 | 1.2361 | 0.80902 | 0.72654
40 | 23.5 | 0.29621 | 0.37968 | 0.58088 | 0.87371 | 1.3073 | 2.0517 | 40 | 23.5 | 73.5 | 69.2091 | 59.8486 | 48.8561 | 37.4137 | 25.9849 | 40 | 23.5 | 0 | 41.9651 | 65.9073 | 80.2555 | 90.7735 | 99.7928 | 40 | 23.5 |  | 1.4958 | 1.5241 | 1.5925 | 1.7571 | 2.1904 | 40 | 23.5 |  | 0.96146 | 0.97967 | 1.0237 | 1.1294 | 1.408 | 0.64279 | 34 | 1.7883 | 0.55919 | 1.4826 |  | 55 | 1.2208 | 0.81915 | 0.70021
40 | 0 | 0.8391 | 0.90909 | 1.1279 | 1.5518 | 2.4117 | 4.9436 | 40 | 0 | 50 | 47.7265 | 41.5608 | 32.7978 | 22.521 | 11.4356 | 40 | 0 | 0 | 22.6291 | 41.9301 | 57.2676 | 69.6394 | 80.2276 | 40 | 0 |  | 2.0608 | 2.1662 | 2.4142 | 3.0392 | 5.2782 | 40 | 0 |  | 1.3246 | 1.3924 | 1.5518 | 1.9535 | 3.3928 | 0.64279 | 35 | 1.7434 | 0.57358 | 1.4281 |  | 56 | 1.2062 | 0.82904 | 0.67451
40 | -23.5 | 2.0057 | 2.1467 | 2.6584 | 4.0371 | 10.485 | -13.3876 | 40 | -23.5 | 26.5 | 24.9774 | 20.6146 | 13.9124 | 5.4481 | -4.2718 | 40 | -23.5 | 0 | 15.1794 | 29.3339 | 41.9173 | 52.9206 | 62.6579 | 40 | -23.5 |  | 3.3116 | 3.7432 | 4.9878 | 11.2438 | -12.8838 | 40 | -23.5 |  | 2.1287 | 2.4061 | 3.2061 | 7.2274 | -8.2816 | 0.64279 | 36 | 1.7013 | 0.58779 | 1.3764 |  | 57 | 1.1924 | 0.83867 | 0.64941
41 | 23.5 | 0.3153 | 0.3948 | 0.59074 | 0.87923 | 1.307 | 2.0367 | 41 | 23.5 | 72.5 | 68.4557 | 59.4281 | 48.6772 | 37.4205 | 26.1508 | 41 | 23.5 | 0 | 40.2668 | 64.3584 | 79.1329 | 90.0084 | 99.3104 | 41 | 23.5 |  | 1.4739 | 1.5035 | 1.5741 | 1.741 | 2.171 | 41 | 23.5 |  | 0.96695 | 0.98638 | 1.0327 | 1.1422 | 1.4243 | 0.65606 | 37 | 1.6616 | 0.60182 | 1.327 |  | 58 | 1.1792 | 0.84805 | 0.62487
41 | 0 | 0.86929 | 0.93899 | 1.158 | 1.5847 | 2.4541 | 5.0208 | 41 | 0 | 49 | 46.8021 | 40.8134 | 32.2531 | 22.1699 | 11.2642 | 41 | 0 | 0 | 22.2162 | 41.3487 | 56.7328 | 69.2545 | 80.0298 | 41 | 0 |  | 2.0506 | 2.1597 | 2.4155 | 3.0571 | 5.3416 | 41 | 0 |  | 1.3453 | 1.4169 | 1.5847 | 2.0057 | 3.5044 | 0.65606 | 38 | 1.6243 | 0.61566 | 1.2799 |  | 59 | 1.1666 | 0.85717 | 0.60086
41 | -23.5 | 2.0965 | 2.2448 | 2.7865 | 4.2745 | 11.7985 | -12.0842 | 41 | -23.5 | 25.5 | 24.012 | 19.742 | 13.1673 | 4.8446 | -4.7306 | 41 | -23.5 | 0 | 15.0605 | 29.1543 | 41.7567 | 52.8488 | 62.7278 | 41 | -23.5 |  | 3.3689 | 3.8323 | 5.1895 | 12.5268 | -11.6022 | 41 | -23.5 |  | 2.2102 | 2.5142 | 3.4046 | 8.2183 | -7.6118 | 0.65606 | 39 | 1.589 | 0.62932 | 1.2349 |  | 60 | 1.1547 | 0.86603 | 0.57735
42 | 23.5 | 0.3346 | 0.41046 | 0.60125 | 0.88537 | 1.3073 | 2.0226 | 42 | 23.5 | 71.5 | 67.6837 | 58.9835 | 48.4791 | 37.414 | 26.3084 | 42 | 23.5 | 0 | 38.6876 | 62.8553 | 78.0219 | 89.2434 | 98.8238 | 42 | 23.5 |  | 1.4538 | 1.4847 | 1.5574 | 1.7265 | 2.153 | 42 | 23.5 |  | 0.9728 | 0.99345 | 1.0421 | 1.1553 | 1.4406 | 0.66913 | 40 | 1.5557 | 0.64279 | 1.1918 |  | 61 | 1.1434 | 0.87462 | 0.55431
42 | 0 | 0.9004 | 0.96991 | 1.1892 | 1.6191 | 2.4986 | 5.102 | 42 | 0 | 48 | 45.875 | 40.0595 | 31.7007 | 21.8126 | 11.0894 | 42 | 0 | 0 | 21.8233 | 40.7888 | 56.2123 | 68.8773 | 79.8353 | 42 | 0 |  | 2.0431 | 2.1559 | 2.4197 | 3.0784 | 5.4097 | 42 | 0 |  | 1.3671 | 1.4426 | 1.6191 | 2.0598 | 3.6198 | 0.66913 | 41 | 1.5243 | 0.65606 | 1.1504 |  | 62 | 1.1326 | 0.88295 | 0.53171
42 | -23.5 | 2.1943 | 2.3506 | 2.9261 | 4.5405 | 13.4876 | -11.0132 | 42 | -23.5 | 24.5 | 23.0461 | 18.868 | 12.4205 | 4.2403 | -5.1882 | 42 | -23.5 | 0 | 14.9478 | 28.9841 | 41.6057 | 52.7855 | 62.805 | 42 | -23.5 |  | 3.4356 | 3.9346 | 5.4214 | 14.1869 | -10.552 | 42 | -23.5 |  | 2.2989 | 2.6328 | 3.6276 | 9.4929 | -7.0607 | 0.66913 | 42 | 1.4945 | 0.66913 | 1.1106 |  | 63 | 1.1223 | 0.89101 | 0.50953
43 | 23.5 | 0.35412 | 0.42664 | 0.61242 | 0.89215 | 1.3082 | 2.0094 | 43 | 23.5 | 70.5 | 66.8951 | 58.5159 | 48.2622 | 37.3941 | 26.4576 | 43 | 23.5 | 0 | 37.2181 | 61.3985 | 76.9234 | 88.4789 | 98.3333 | 43 | 23.5 |  | 1.4355 | 1.4676 | 1.5423 | 1.7135 | 2.1361 | 43 | 23.5 |  | 0.97901 | 1.0009 | 1.0519 | 1.1686 | 1.4568 | 0.682 | 43 | 1.4663 | 0.682 | 1.0724 |  | 64 | 1.1126 | 0.89879 | 0.48773
43 | 0 | 0.93252 | 1.0019 | 1.2218 | 1.655 | 2.5453 | 5.1874 | 43 | 0 | 47 | 44.9455 | 39.2993 | 31.1409 | 21.4492 | 10.9113 | 43 | 0 | 0 | 21.4493 | 40.2498 | 55.7061 | 68.5079 | 79.644 | 43 | 0 |  | 2.0381 | 2.1547 | 2.4268 | 3.103 | 5.4827 | 43 | 0 |  | 1.39 | 1.4695 | 1.655 | 2.1162 | 3.7392 | 0.682 | 44 | 1.4396 | 0.69466 | 1.0355 |  | 65 | 1.1034 | 0.90631 | 0.46631
43 | -23.5 | 2.2998 | 2.4652 | 3.0791 | 4.8408 | 15.7408 | -10.1177 | 43 | -23.5 | 23.5 | 22.0797 | 17.9925 | 11.6719 | 3.6351 | -5.6446 | 43 | -23.5 | 0 | 14.841 | 28.8231 | 41.4641 | 52.7307 | 62.8893 | 43 | -23.5 |  | 3.5126 | 4.0517 | 5.6889 | 16.4124 | -9.6762 | 43 | -23.5 |  | 2.3956 | 2.7632 | 3.8798 | 11.1932 | -6.5992 | 0.682 | 45 | 1.4142 | 0.70711 | 1 |  | 90 | 1 | 1 | 6.1232e-17
44 | 23.5 | 0.37388 | 0.44332 | 0.62423 | 0.89956 | 1.3098 | 1.9971 | 44 | 23.5 | 69.5 | 66.0916 | 58.0264 | 48.0267 | 37.3609 | 26.5982 | 44 | 23.5 | 0 | 35.8494 | 59.9881 | 75.8385 | 87.7153 | 97.8391 | 44 | 23.5 |  | 1.4188 | 1.4521 | 1.5288 | 1.7018 | 2.1205 | 44 | 23.5 |  | 0.9856 | 1.0087 | 1.062 | 1.1822 | 1.473 | 0.69466
44 | 0 | 0.96569 | 1.035 | 1.2557 | 1.6927 | 2.5943 | 5.2773 | 44 | 0 | 46 | 44.0136 | 38.5331 | 30.574 | 21.0799 | 10.7299 | 44 | 0 | 0 | 21.093 | 39.7309 | 55.2139 | 68.1462 | 79.456 | 44 | 0 |  | 2.0356 | 2.1562 | 2.4367 | 3.1309 | 5.5607 | 44 | 0 |  | 1.414 | 1.4978 | 1.6927 | 2.1749 | 3.8628 | 0.69466
44 | -23.5 | 2.4142 | 2.5898 | 3.2474 | 5.1823 | 18.897 | -9.3578 | 44 | -23.5 | 22.5 | 21.1128 | 17.1158 | 10.9218 | 3.0292 | -6.0996 | 44 | -23.5 | 0 | 14.7399 | 28.6709 | 41.332 | 52.6844 | 62.9809 | 44 | -23.5 |  | 3.6009 | 4.1855 | 5.999 | 19.5421 | -8.9352 | 44 | -23.5 |  | 2.5014 | 2.9075 | 4.1673 | 13.5751 | -6.2069 | 0.69466 |  | Style length |  |  | gnomon linear height
45 | 23.5 | 0.39391 | 0.46049 | 0.63668 | 0.9076 | 1.312 | 1.9857 | 45 | 23.5 | 68.5 | 65.2745 | 57.5159 | 47.773 | 37.3144 | 26.7303 | 45 | 23.5 | 0 | 34.5733 | 58.624 | 74.768 | 86.9533 | 97.3413 | 45 | 23.5 |  | 1.4037 | 1.4382 | 1.5168 | 1.6914 | 2.106 | 45 | 23.5 |  | 0.99257 | 1.0169 | 1.0725 | 1.196 | 1.4892 | 0.70711 |  |  | latitude
45 | 0 | 1 | 1.0694 | 1.291 | 1.7321 | 2.6458 | 5.3718 | 45 | 0 | 45 | 43.0795 | 37.7612 | 30 | 20.7048 | 10.5453 | 45 | 0 | 0 | 20.7536 | 39.2315 | 54.7356 | 67.7923 | 79.2714 | 45 | 0 |  | 2.0356 | 2.1602 | 2.4495 | 3.1623 | 5.6441 | 45 | 0 |  | 1.4394 | 1.5275 | 1.7321 | 2.2361 | 3.991 | 0.70711
45 | -23.5 | 2.5386 | 2.7259 | 3.4336 | 5.5744 | 23.6354 | -8.7051 | 45 | -23.5 | 21.5 | 20.1455 | 16.2378 | 10.1701 | 2.4227 | -6.5531 | 45 | -23.5 | 0 | 14.6444 | 28.5275 | 41.2092 | 52.6466 | 63.0797 | 45 | -23.5 |  | 3.7021 | 4.3385 | 6.3609 | 24.2552 | -8.3004 | 45 | -23.5 |  | 2.6178 | 3.0678 | 4.4979 | 17.151 | -5.8693 | 0.70711 |  |  | Substyle length
Latitude | Decl | 1200 | 100 | 200 | 300 | 400 | 500 | Latitude | Decl | 1200 | 1100 | 1000 | 900 | 800 | 700 | Latitude | Decl | 1200 | 1100 | 1000 | 900 | 800 | 700 | Latitude | Decl | 1200 | 1100 | 1000 | 900 | 800 | 700 | Latitude | Decl | 1200 | 1100 | 1000 | 900 | 800 | 700
NODUS BASE TO HOUR LINE DISTANCE FOR A FLAT SUN DIAL'S DECLINATION LINES | [23 empty] | DIAL CENTER DISTANCE ON HOUR LINE FOR A FLAT SUN DIAL'S DECLINATION LINES | [7 empty] | DIAL CENTER DISTANCE ON HOUR LINE FOR A FLAT SUN DIAL'S DECLINATION LINES | [8 empty] | sin(lat) = | gnomon linear height / Style length
Distance from gnomon base to the hour line for the relevant declination point | [23 empty] | Distance from dial center to the hour line for the relevant declination point | [7 empty] | Distance from dial center to the hour line for the relevant declination point | [9 empty] | Style length = gnomon linear height/ sin(lat)
Gnomon linear height is: |  |  | 1 |  |  |  |  | ALTITUDE for the latitude and declinations shown | [7 empty] | AZIMUTH for the latitude and declinations shown | [7 empty] | Gnomon linear height is: |  |  | 1 |  |  |  |  | Style linear length is: |  |  | 1 |  |  |  | Gnomon linear height is:
[41 empty] | tan(lat) = | gnomon linear height / substyle length
Latitude | Decl | 1200 | 1100 | 1000 | 900 | 800 | 700 | Latitude | Decl | 1200 | 1100 | 1000 | 900 | 800 | 700 | Latitude | Decl | 1200 | 1100 | 1000 | 900 | 800 | 700 | Latitude | Decl | 1200 | 1100 | 1000 | 900 | 800 | 700 | Latitude | Decl | 1200 | 1100 | 1000 | 900 | 800 | 700 | glh
45 | 23.5 | 0.39391 | 0.46049 | 0.63668 | 0.9076 | 1.312 | 1.9857 | 45 | 23.5 | 68.5 | 65.2745 | 57.5159 | 47.773 | 37.3144 | 26.7303 | 45 | 23.5 | 0 | 34.5733 | 58.624 | 74.768 | 86.9533 | 97.3413 | 45 | 23.5 |  | 1.4037 | 1.4382 | 1.5168 | 1.6914 | 2.106 | 45 | 23.5 |  | 0.99257 | 1.0169 | 1.0725 | 1.196 | 1.4892 | 0.70711 |  | substyle length = gnomon linear height / tan(alt)
45 | 0 | 1 | 1.0694 | 1.291 | 1.7321 | 2.6458 | 5.3718 | 45 | 0 | 45 | 43.0795 | 37.7612 | 30 | 20.7048 | 10.5453 | 45 | 0 | 0 | 20.7536 | 39.2315 | 54.7356 | 67.7923 | 79.2714 | 45 | 0 |  | 2.0356 | 2.1602 | 2.4495 | 3.1623 | 5.6441 | 45 | 0 |  | 1.4394 | 1.5275 | 1.7321 | 2.2361 | 3.991 | 0.70711
45 | -23.5 | 2.5386 | 2.7259 | 3.4336 | 5.5744 | 23.6354 | -8.7051 | 45 | -23.5 | 21.5 | 20.1455 | 16.2378 | 10.1701 | 2.4227 | -6.5531 | 45 | -23.5 | 0 | 14.6444 | 28.5275 | 41.2092 | 52.6466 | 63.0797 | 45 | -23.5 |  | 3.7021 | 4.3385 | 6.3609 | 24.2552 | -8.3004 | 45 | -23.5 |  | 2.6178 | 3.0678 | 4.4979 | 17.151 | -5.8693 | 0.70711
46 | 23.5 | 0.41421 | 0.47815 | 0.64977 | 0.91629 | 1.3148 | 1.9751 | 46 | 23.5 | 67.5 | 64.4452 | 56.9854 | 47.5014 | 37.2546 | 26.8538 | 46 | 23.5 | 0 | 33.3824 | 57.306 | 73.7126 | 86.1932 | 96.8402 | 46 | 23.5 |  | 1.3901 | 1.4257 | 1.5061 | 1.6823 | 2.0926 | 46 | 23.5 |  | 0.99994 | 1.0256 | 1.0834 | 1.2101 | 1.5053 | 0.71934
46 | 0 | 1.0355 | 1.105 | 1.3278 | 1.7733 | 2.6999 | 5.4714 | 46 | 0 | 44 | 42.1434 | 36.984 | 29.4193 | 20.324 | 10.3576 | 46 | 0 | 0 | 20.43 | 38.7509 | 54.271 | 67.4463 | 79.0902 | 46 | 0 |  | 2.0381 | 2.1669 | 2.4652 | 3.1972 | 5.7331 | 46 | 0 |  | 1.4661 | 1.5588 | 1.7733 | 2.2998 | 4.1241 | 0.71934
46 | -23.5 | 2.6746 | 2.8752 | 3.6407 | 6.0293 | 31.5442 | -8.1384 | 46 | -23.5 | 20.5 | 19.1778 | 15.3586 | 9.4172 | 1.8158 | -7.0051 | 46 | -23.5 | 0 | 14.5544 | 28.3927 | 41.0956 | 52.6171 | 63.1858 | 46 | -23.5 |  | 3.8176 | 4.5137 | 6.7868 | 32.1396 | -7.7508 | 46 | -23.5 |  | 2.7462 | 3.2469 | 4.882 | 23.1193 | -5.5755 | 0.71934
47 | 23.5 | 0.43481 | 0.4963 | 0.6635 | 0.92561 | 1.3183 | 1.9653 | 47 | 23.5 | 66.5 | 63.6048 | 56.4359 | 47.2122 | 37.1816 | 26.9685 | 47 | 23.5 | 0 | 32.2696 | 56.0335 | 72.6731 | 85.4357 | 96.336 | 47 | 23.5 |  | 1.3779 | 1.4146 | 1.4968 | 1.6743 | 2.0802 | 47 | 23.5 |  | 1.0077 | 1.0346 | 1.0947 | 1.2245 | 1.5214 | 0.73135
47 | 0 | 1.0724 | 1.1421 | 1.3662 | 1.8166 | 2.7568 | 5.5763 | 47 | 0 | 43 | 41.2054 | 36.2016 | 28.8322 | 19.9378 | 10.1668 | 47 | 0 | 0 | 20.1215 | 38.2885 | 53.82 | 67.1082 | 78.9125 | 47 | 0 |  | 2.043 | 2.1763 | 2.4839 | 3.2357 | 5.8279 | 47 | 0 |  | 1.4942 | 1.5916 | 1.8166 | 2.3664 | 4.2623 | 0.73135
47 | -23.5 | 2.8239 | 3.0398 | 3.8727 | 6.5634 | 47.405 | -7.6418 | 47 | -23.5 | 19.5 | 18.2097 | 14.4784 | 8.663 | 1.2085 | -7.4553 | 47 | -23.5 | 0 | 14.4696 | 28.2663 | 40.9912 | 52.5962 | 63.2991 | 47 | -23.5 |  | 3.9496 | 4.7148 | 7.293 | 47.9772 | -7.2707 | 47 | -23.5 |  | 2.8886 | 3.4482 | 5.3337 | 35.0883 | -5.3175 | 0.73135
48 | 23.5 | 0.45573 | 0.51494 | 0.67786 | 0.93559 | 1.3225 | 1.9563 | 48 | 23.5 | 65.5 | 62.7544 | 55.8683 | 46.9059 | 37.0955 | 27.0745 | 48 | 23.5 | 0 | 31.2288 | 54.8058 | 71.6501 | 84.6811 | 95.8288 | 48 | 23.5 |  | 1.3671 | 1.4049 | 1.4888 | 1.6674 | 2.0688 | 48 | 23.5 |  | 1.0159 | 1.044 | 1.1064 | 1.2392 | 1.5375 | 0.74314
48 | 0 | 1.1106 | 1.1806 | 1.4064 | 1.862 | 2.8167 | 5.687 | 48 | 0 | 42 | 40.2655 | 35.4143 | 28.2388 | 19.5461 | 9.973 | 48 | 0 | 0 | 19.8273 | 37.8437 | 53.3823 | 66.778 | 78.7383 | 48 | 0 |  | 2.0505 | 2.1883 | 2.5055 | 3.2779 | 5.9289 | 48 | 0 |  | 1.5238 | 1.6262 | 1.862 | 2.4359 | 4.4061 | 0.74314
48 | -23.5 | 2.9887 | 3.2223 | 4.1344 | 7.1996 | 95.3402 | -7.2032 | 48 | -23.5 | 18.5 | 17.2412 | 13.5971 | 7.9076 | 0.60094 | -7.9037 | 48 | -23.5 | 0 | 14.3899 | 28.1481 | 40.8957 | 52.5836 | 63.4196 | 48 | -23.5 |  | 4.1005 | 4.9466 | 7.9022 | 95.89 | -6.8478 | 48 | -23.5 |  | 3.0473 | 3.676 | 5.8725 | 71.2601 | -5.0889 | 0.74314
49 | 23.5 | 0.47698 | 0.53407 | 0.69286 | 0.94622 | 1.3272 | 1.9482 | 49 | 23.5 | 64.5 | 61.8949 | 55.2835 | 46.5827 | 36.9962 | 27.1716 | 49 | 23.5 | 0 | 30.2541 | 53.622 | 70.6443 | 83.93 | 95.319 | 49 | 23.5 |  | 1.3575 | 1.3965 | 1.482 | 1.6617 | 2.0584 | 49 | 23.5 |  | 1.0246 | 1.0539 | 1.1185 | 1.2541 | 1.5535 | 0.75471
49 | 0 | 1.1504 | 1.2207 | 1.4484 | 1.9096 | 2.8798 | 5.8037 | 49 | 0 | 41 | 39.324 | 34.6223 | 27.6393 | 19.1492 | 9.7762 | 49 | 0 | 0 | 19.5467 | 37.4159 | 52.9578 | 66.4557 | 78.5676 | 49 | 0 |  | 2.0605 | 2.2031 | 2.5303 | 3.324 | 6.0365 | 49 | 0 |  | 1.5551 | 1.6627 | 1.9096 | 2.5087 | 4.5558 | 0.75471
49 | -23.5 | 3.1716 | 3.4258 | 4.432 | 7.9704 | -8549.0939 | -6.813 | 49 | -23.5 | 17.5 | 16.2725 | 12.7149 | 7.1512 | -0.006702 | -8.3502 | 49 | -23.5 | 0 | 14.3153 | 28.038 | 40.8093 | 52.5795 | 63.5474 | 49 | -23.5 |  | 4.2736 | 5.2153 | 8.6471 | -8548.5657 | -6.4727 | 49 | -23.5 |  | 3.2253 | 3.936 | 6.526 | -6451.6845 | -4.885 | 0.75471
50 | 23.5 | 0.49858 | 0.55369 | 0.7085 | 0.95752 | 1.3326 | 1.9408 | 50 | 23.5 | 63.5 | 61.027 | 54.6824 | 46.2431 | 36.884 | 27.2599 | 50 | 23.5 | 0 | 29.3403 | 52.4814 | 69.6561 | 83.1828 | 94.8067 | 50 | 23.5 |  | 1.3493 | 1.3893 | 1.4763 | 1.657 | 2.0489 | 50 | 23.5 |  | 1.0336 | 1.0643 | 1.1309 | 1.2693 | 1.5695 | 0.76604
50 | 0 | 1.1918 | 1.2626 | 1.4923 | 1.9597 | 2.9464 | 5.9271 | 50 | 0 | 40 | 38.3808 | 33.8258 | 27.034 | 18.7472 | 9.5766 | 50 | 0 | 0 | 19.279 | 37.0045 | 52.5463 | 66.1413 | 78.4005 | 50 | 0 |  | 2.0732 | 2.2206 | 2.5582 | 3.3742 | 6.151 | 50 | 0 |  | 1.5882 | 1.7011 | 1.9597 | 2.5848 | 4.7119 | 0.76604
50 | -23.5 | 3.3759 | 3.6545 | 4.7735 | 8.9239 | -93.2601 | -6.4637 | 50 | -23.5 | 16.5 | 15.3034 | 11.8319 | 6.3938 | -0.61434 | -8.7946 | 50 | -23.5 | 0 | 14.2456 | 27.9359 | 40.7317 | 52.5838 | 63.6824 | 50 | -23.5 |  | 4.4726 | 5.5288 | 9.5754 | -92.7527 | -6.1379 | 50 | -23.5 |  | 3.4262 | 4.2353 | 7.3352 | -71.0527 | -4.7019 | 0.76604
51 | 23.5 | 0.52057 | 0.57383 | 0.72479 | 0.96949 | 1.3387 | 1.9342 | 51 | 23.5 | 62.5 | 60.1517 | 54.0657 | 45.8875 | 36.7589 | 27.3392 | 51 | 23.5 | 0 | 28.4827 | 51.3827 | 68.686 | 82.44 | 94.2922 | 51 | 23.5 |  | 1.3423 | 1.3834 | 1.4719 | 1.6532 | 2.0402 | 51 | 23.5 |  | 1.0432 | 1.0751 | 1.1439 | 1.2848 | 1.5855 | 0.77715
51 | 0 | 1.2349 | 1.3062 | 1.5384 | 2.0124 | 3.0166 | 6.0575 | 51 | 0 | 39 | 37.4361 | 33.0252 | 26.4231 | 18.3403 | 9.3741 | 51 | 0 | 0 | 19.0235 | 36.6091 | 52.1476 | 65.8349 | 78.2371 | 51 | 0 |  | 2.0885 | 2.2411 | 2.5895 | 3.4286 | 6.2729 | 51 | 0 |  | 1.6231 | 1.7416 | 2.0124 | 2.6646 | 4.8749 | 0.77715
51 | -23.5 | 3.6059 | 3.9135 | 5.1696 | 10.1338 | -46.885 | -6.1492 | 51 | -23.5 | 15.5 | 14.334 | 10.948 | 5.6357 | -1.2219 | -9.2368 | 51 | -23.5 | 0 | 14.1806 | 27.8417 | 40.663 | 52.5965 | 63.8247 | 51 | -23.5 |  | 4.7028 | 5.8978 | 10.761 | -46.3976 | -5.8374 | 51 | -23.5 |  | 3.6547 | 4.5834 | 8.3629 | -36.0577 | -4.5365 | 0.77715
52 | 23.5 | 0.54296 | 0.59448 | 0.74173 | 0.98214 | 1.3455 | 1.9284 | 52 | 23.5 | 61.5 | 59.2693 | 53.4344 | 45.5163 | 36.6209 | 27.4095 | 52 | 23.5 | 0 | 27.6768 | 50.325 | 67.7343 | 81.702 | 93.7757 | 52 | 23.5 |  | 1.3366 | 1.3786 | 1.4685 | 1.6505 | 2.0324 | 52 | 23.5 |  | 1.0532 | 1.0863 | 1.1572 | 1.3006 | 1.6016 | 0.78801
52 | 0 | 1.2799 | 1.3519 | 1.5867 | 2.068 | 3.0908 | 6.1955 | 52 | 0 | 38 | 36.4901 | 32.2205 | 25.8068 | 17.9285 | 9.1689 | 52 | 0 | 0 | 18.7797 | 36.229 | 51.7615 | 65.5364 | 78.0773 | 52 | 0 |  | 2.1067 | 2.2645 | 2.6243 | 3.4876 | 6.4027 | 52 | 0 |  | 1.6601 | 1.7845 | 2.068 | 2.7483 | 5.0454 | 0.78801
52 | -23.5 | 3.8667 | 4.2092 | 5.6348 | 11.7203 | -31.3131 | -5.8646 | 52 | -23.5 | 14.5 | 13.3643 | 10.0634 | 4.8768 | -1.8292 | -9.6768 | 52 | -23.5 | 0 | 14.1203 | 27.7552 | 40.6031 | 52.6177 | 63.9743 | 52 | -23.5 |  | 4.9705 | 6.3367 | 12.324 | -30.845 | -5.5662 | 52 | -23.5 |  | 3.9168 | 4.9933 | 9.7115 | -24.3062 | -4.3862 | 0.78801
53 | 23.5 | 0.56577 | 0.61567 | 0.75934 | 0.99548 | 1.3529 | 1.9234 | 53 | 23.5 | 60.5 | 58.3807 | 52.7891 | 45.1299 | 36.4703 | 27.4709 | 53 | 23.5 | 0 | 26.9188 | 49.307 | 66.8015 | 80.9693 | 93.2574 | 53 | 23.5 |  | 1.332 | 1.375 | 1.4662 | 1.6487 | 2.0255 | 53 | 23.5 |  | 1.0638 | 1.0981 | 1.171 | 1.3167 | 1.6176 | 0.79864
53 | 0 | 1.327 | 1.3997 | 1.6375 | 2.1265 | 3.1693 | 6.3417 | 53 | 0 | 37 | 35.5426 | 31.4119 | 25.1853 | 17.5121 | 8.9609 | 53 | 0 | 0 | 18.5471 | 35.864 | 51.3879 | 65.2459 | 77.9212 | 53 | 0 |  | 2.1277 | 2.2911 | 2.6627 | 3.5513 | 6.541 | 53 | 0 |  | 1.6993 | 1.8298 | 2.1265 | 2.8362 | 5.2239 | 0.79864
53 | -23.5 | 4.1653 | 4.5504 | 6.1891 | 13.8921 | -23.5054 | -5.6059 | 53 | -23.5 | 13.5 | 12.3944 | 9.1781 | 4.1172 | -2.4361 | -10.1143 | 53 | -23.5 | 0 | 14.0646 | 27.6764 | 40.552 | 52.6473 | 64.1312 | 53 | -23.5 |  | 5.2845 | 6.8654 | 14.473 | -23.056 | -5.3204 | 53 | -23.5 |  | 4.2204 | 5.483 | 11.5586 | -18.4134 | -4.2491 | 0.79864
54 | 23.5 | 0.58905 | 0.63741 | 0.77762 | 1.0095 | 1.361 | 1.9191 | 54 | 23.5 | 59.5 | 57.4862 | 52.1306 | 44.7286 | 36.307 | 27.5232 | 54 | 23.5 | 0 | 26.205 | 48.3275 | 65.8878 | 80.2422 | 92.7376 | 54 | 23.5 |  | 1.3286 | 1.3725 | 1.465 | 1.6478 | 2.0193 | 54 | 23.5 |  | 1.0749 | 1.1104 | 1.1852 | 1.3331 | 1.6336 | 0.80902
54 | 0 | 1.3764 | 1.4499 | 1.6909 | 2.1883 | 3.2523 | 6.4968 | 54 | 0 | 36 | 34.594 | 30.5997 | 24.5588 | 17.0911 | 8.7504 | 54 | 0 | 0 | 18.325 | 35.5133 | 51.0266 | 64.9634 | 77.7689 | 54 | 0 |  | 2.1518 | 2.321 | 2.7049 | 3.6202 | 6.6885 | 54 | 0 |  | 1.7408 | 1.8777 | 2.1883 | 2.9288 | 5.4111 | 0.80902
54 | -23.5 | 4.5107 | 4.9486 | 6.8612 | 17.0472 | -18.8138 | -5.3697 | 54 | -23.5 | 12.5 | 11.4243 | 8.2923 | 3.3572 | -3.0426 | -10.5494 | 54 | -23.5 | 0 | 14.0135 | 27.6051 | 40.5095 | 52.6853 | 64.2953 | 54 | -23.5 |  | 5.6563 | 7.5126 | 17.6059 | -18.3824 | -5.0968 | 54 | -23.5 |  | 4.576 | 6.0778 | 14.2435 | -14.8717 | -4.1234 | 0.80902
55 | 23.5 | 0.6128 | 0.65972 | 0.79659 | 1.0243 | 1.3698 | 1.9156 | 55 | 23.5 | 58.5 | 56.5864 | 51.4596 | 44.313 | 36.1313 | 27.5664 | 55 | 23.5 | 0 | 25.5322 | 47.3854 | 64.9933 | 79.5211 | 92.2165 | 55 | 23.5 |  | 1.3263 | 1.3712 | 1.4649 | 1.6479 | 2.0139 | 55 | 23.5 |  | 1.0865 | 1.1232 | 1.1999 | 1.3498 | 1.6497 | 0.81915
55 | 0 | 1.4281 | 1.5026 | 1.7472 | 2.2537 | 3.3404 | 6.6615 | 55 | 0 | 35 | 33.6441 | 29.784 | 23.9275 | 16.6658 | 8.5373 | 55 | 0 | 0 | 18.1132 | 35.1767 | 50.6773 | 64.6888 | 77.6204 | 55 | 0 |  | 2.179 | 2.3544 | 2.7513 | 3.6944 | 6.8459 | 55 | 0 |  | 1.7849 | 1.9286 | 2.2537 | 3.0263 | 5.6078 | 0.81915
55 | -23.5 | 4.9152 | 5.4198 | 7.6934 | 22.05 | -15.683 | -5.1533 | 55 | -23.5 | 11.5 | 10.4539 | 7.4058 | 2.5967 | -3.6484 | -10.9817 | 55 | -23.5 | 0 | 13.9668 | 27.5413 | 40.4757 | 52.7318 | 64.4668 | 55 | -23.5 |  | 6.1017 | 8.3206 | 22.5872 | -15.2692 | -4.8925 | 55 | -23.5 |  | 4.9982 | 6.8158 | 18.5024 | -12.5078 | -4.0077 | 0.81915
Latitude | Decl | 1200 | 100 | 200 | 300 | 400 | 500 | Latitude | Decl | 1200 | 1100 | 1000 | 900 | 800 | 700 | Latitude | Decl | 1200 | 1100 | 1000 | 900 | 800 | 700 | Latitude | Decl | 1200 | 1100 | 1000 | 900 | 800 | 700 | Latitude | Decl | 1200 | 1100 | 1000 | 900 | 800 | 700
NODUS BASE TO HOUR LINE DISTANCE FOR A FLAT SUN DIAL'S DECLINATION LINES | [23 empty] | DIAL CENTER DISTANCE ON HOUR LINE FOR A FLAT SUN DIAL'S DECLINATION LINES | [7 empty] | DIAL CENTER DISTANCE ON HOUR LINE FOR A FLAT SUN DIAL'S DECLINATION LINES
Distance from gnomon base to the hour line for the relevant declination point | [23 empty] | Distance from dial center to the hour line for the relevant declination point | [7 empty] | Distance from dial center to the hour line for the relevant declination point
Gnomon linear height is: |  |  | 1 |  |  |  |  | ALTITUDE for the latitude and declinations shown | [7 empty] | AZIMUTH for the latitude and declinations shown | [7 empty] | Gnomon linear height is: |  |  | 1 |  |  |  |  | Style linear length is: |  |  | 1 |  |  |  | Gnomon linear height is:
Latitude | Decl | 1200 | 1100 | 1000 | 900 | 800 | 700 | Latitude | Decl | 1200 | 1100 | 1000 | 900 | 800 | 700 | Latitude | Decl | 1200 | 1100 | 1000 | 900 | 800 | 700 | Latitude | Decl | 1200 | 1100 | 1000 | 900 | 800 | 700 | Latitude | Decl | 1200 | 1100 | 1000 | 900 | 800 | 700 | glh
55 | 23.5 | 0.6128 | 0.65972 | 0.79659 | 1.0243 | 1.3698 | 1.9156 | 55 | 23.5 | 58.5 | 56.5864 | 51.4596 | 44.313 | 36.1313 | 27.5664 | 55 | 23.5 | 0 | 25.5322 | 47.3854 | 64.9933 | 79.5211 | 92.2165 | 55 | 23.5 |  | 1.3263 | 1.3712 | 1.4649 | 1.6479 | 2.0139 | 55 | 23.5 |  | 1.0865 | 1.1232 | 1.1999 | 1.3498 | 1.6497 | 0.81915
55 | 0 | 1.4281 | 1.5026 | 1.7472 | 2.2537 | 3.3404 | 6.6615 | 55 | 0 | 35 | 33.6441 | 29.784 | 23.9275 | 16.6658 | 8.5373 | 55 | 0 | 0 | 18.1132 | 35.1767 | 50.6773 | 64.6888 | 77.6204 | 55 | 0 |  | 2.179 | 2.3544 | 2.7513 | 3.6944 | 6.8459 | 55 | 0 |  | 1.7849 | 1.9286 | 2.2537 | 3.0263 | 5.6078 | 0.81915
55 | -23.5 | 4.9152 | 5.4198 | 7.6934 | 22.05 | -15.683 | -5.1533 | 55 | -23.5 | 11.5 | 10.4539 | 7.4058 | 2.5967 | -3.6484 | -10.9817 | 55 | -23.5 | 0 | 13.9668 | 27.5413 | 40.4757 | 52.7318 | 64.4668 | 55 | -23.5 |  | 6.1017 | 8.3206 | 22.5872 | -15.2692 | -4.8925 | 55 | -23.5 |  | 4.9982 | 6.8158 | 18.5024 | -12.5078 | -4.0077 | 0.81915
56 | 23.5 | 0.63707 | 0.68262 | 0.81626 | 1.0398 | 1.3792 | 1.9128 | 56 | 23.5 | 57.5 | 55.6816 | 50.7767 | 43.8833 | 35.9433 | 27.6005 | 56 | 23.5 | 0 | 24.8974 | 46.4794 | 64.1183 | 78.8065 | 91.6944 | 56 | 23.5 |  | 1.3252 | 1.3709 | 1.4657 | 1.6488 | 2.0093 | 56 | 23.5 |  | 1.0987 | 1.1366 | 1.2151 | 1.3669 | 1.6658 | 0.82904
56 | 0 | 1.4826 | 1.5581 | 1.8066 | 2.3229 | 3.4339 | 6.8367 | 56 | 0 | 34 | 32.6931 | 28.965 | 23.2915 | 16.2361 | 8.3216 | 56 | 0 | 0 | 17.9111 | 34.8537 | 50.34 | 64.4221 | 77.4757 | 56 | 0 |  | 2.2097 | 2.3914 | 2.802 | 3.7745 | 7.0139 | 56 | 0 |  | 1.8319 | 1.9826 | 2.3229 | 3.1292 | 5.8148 | 0.82904
56 | -23.5 | 5.3955 | 5.9864 | 8.7512 | 31.1989 | -13.4452 | -4.9544 | 56 | -23.5 | 10.5 | 9.4834 | 6.5189 | 1.8358 | -4.2536 | -11.4114 | 56 | -23.5 | 0 | 13.9244 | 27.4848 | 40.4506 | 52.7868 | 64.6455 | 56 | -23.5 |  | 6.6431 | 9.3547 | 31.7152 | -13.0483 | -4.7052 | 56 | -23.5 |  | 5.5074 | 7.7554 | 26.2931 | -10.8175 | -3.9008 | 0.82904
57 | 23.5 | 0.66189 | 0.70614 | 0.83665 | 1.056 | 1.3894 | 1.9108 | 57 | 23.5 | 56.5 | 54.7724 | 50.0826 | 43.4401 | 35.7431 | 27.6255 | 57 | 23.5 | 0 | 24.2979 | 45.6083 | 63.2627 | 78.0988 | 91.1715 | 57 | 23.5 |  | 1.3252 | 1.3718 | 1.4676 | 1.6506 | 2.0055 | 57 | 23.5 |  | 1.1114 | 1.1505 | 1.2308 | 1.3843 | 1.6819 | 0.83867
57 | 0 | 1.5399 | 1.6165 | 1.8695 | 2.3963 | 3.5334 | 7.0232 | 57 | 0 | 33 | 31.741 | 28.1428 | 22.6511 | 15.8023 | 8.1036 | 57 | 0 | 0 | 17.7183 | 34.544 | 50.0144 | 64.1634 | 77.3348 | 57 | 0 |  | 2.2439 | 2.4324 | 2.8573 | 3.8609 | 7.1936 | 57 | 0 |  | 1.8819 | 2.04 | 2.3963 | 3.238 | 6.033 | 0.83867
57 | -23.5 | 5.9758 | 6.681 | 10.1412 | 53.3035 | -11.7659 | -4.7709 | 57 | -23.5 | 9.5 | 8.5127 | 5.6316 | 1.0748 | -4.858 | -11.8381 | 57 | -23.5 | 0 | 13.8863 | 27.4358 | 40.4341 | 52.8503 | 64.8316 | 57 | -23.5 |  | 7.3131 | 10.7217 | 53.7995 | -11.3855 | -4.5329 | 57 | -23.5 |  | 6.1333 | 8.992 | 45.12 | -9.5487 | -3.8017 | 0.83867
58 | 23.5 | 0.68728 | 0.73031 | 0.85778 | 1.073 | 1.4003 | 1.9095 | 58 | 23.5 | 55.5 | 53.8589 | 49.3778 | 42.9836 | 35.5309 | 27.6414 | 58 | 23.5 | 0 | 23.7312 | 44.7708 | 62.4268 | 77.3982 | 90.648 | 58 | 23.5 |  | 1.3264 | 1.3738 | 1.4705 | 1.6533 | 2.0024 | 58 | 23.5 |  | 1.1249 | 1.165 | 1.2471 | 1.402 | 1.6981 | 0.84805
58 | 0 | 1.6003 | 1.6783 | 1.936 | 2.4743 | 3.6393 | 7.2222 | 58 | 0 | 32 | 30.788 | 27.3177 | 22.0064 | 15.3646 | 7.8831 | 58 | 0 | 0 | 17.5344 | 34.247 | 49.7005 | 63.9127 | 77.1979 | 58 | 0 |  | 2.2819 | 2.4776 | 2.9176 | 3.9541 | 7.3859 | 58 | 0 |  | 1.9352 | 2.1011 | 2.4743 | 3.3532 | 6.2636 | 0.84805
58 | -23.5 | 6.6912 | 7.5531 | 12.0502 | 182.7212 | -10.4593 | -4.6011 | 58 | -23.5 | 8.5 | 7.5419 | 4.7439 | 0.31357 | -5.4614 | -12.2619 | 58 | -23.5 | 0 | 13.8525 | 27.394 | 40.4263 | 52.9223 | 65.025 | 58 | -23.5 |  | 8.1612 | 12.6083 | 183.1973 | -10.0949 | -4.3741 | 58 | -23.5 |  | 6.9211 | 10.6924 | 155.3601 | -8.561 | -3.7095 | 0.84805
59 | 23.5 | 0.71329 | 0.75515 | 0.87967 | 1.0908 | 1.412 | 1.9089 | 59 | 23.5 | 54.5 | 52.9416 | 48.6629 | 42.5144 | 35.3068 | 27.6481 | 59 | 23.5 | 0 | 23.195 | 43.9658 | 61.6105 | 76.7051 | 90.1242 | 59 | 23.5 |  | 1.3287 | 1.3769 | 1.4745 | 1.6568 | 2 | 59 | 23.5 |  | 1.1389 | 1.1802 | 1.2639 | 1.4201 | 1.7143 | 0.85717
59 | 0 | 1.6643 | 1.7437 | 2.0066 | 2.5573 | 3.7522 | 7.4348 | 59 | 0 | 31 | 29.834 | 26.4896 | 21.3576 | 14.9229 | 7.6604 | 59 | 0 | 0 | 17.3592 | 33.9625 | 49.3979 | 63.6698 | 77.0648 | 59 | 0 |  | 2.3241 | 2.5273 | 2.9834 | 4.0547 | 7.592 | 59 | 0 |  | 1.9922 | 2.1664 | 2.5573 | 3.4755 | 6.5076 | 0.85717
59 | -23.5 | 7.5958 | 8.6814 | 14.8368 | -127.9816 | -9.4137 | -4.4437 | 59 | -23.5 | 7.5 | 6.5709 | 3.8559 | -0.44768 | -6.0637 | -12.6825 | 59 | -23.5 | 0 | 13.8229 | 27.3594 | 40.427 | 53.0029 | 65.2256 | 59 | -23.5 |  | 9.266 | 15.373 | -127.5248 | -9.0648 | -4.2272 | 59 | -23.5 |  | 7.9425 | 13.1772 | -109.3101 | -7.77 | -3.6234 | 0.85717
60 | 23.5 | 0.73996 | 0.7807 | 0.90235 | 1.1093 | 1.4244 | 1.9091 | 60 | 23.5 | 53.5 | 52.0207 | 47.9384 | 42.0328 | 35.0711 | 27.6457 | 60 | 23.5 | 0 | 22.6874 | 43.1921 | 60.8137 | 76.0198 | 89.6003 | 60 | 23.5 |  | 1.3321 | 1.381 | 1.4794 | 1.6612 | 1.9984 | 60 | 23.5 |  | 1.1537 | 1.196 | 1.2812 | 1.4386 | 1.7306 | 0.86603
60 | 0 | 1.7321 | 1.8131 | 2.0817 | 2.6458 | 3.873 | 7.6624 | 60 | 0 | 30 | 28.8791 | 25.6589 | 20.7048 | 14.4775 | 7.4355 | 60 | 0 | 0 | 17.1921 | 33.6901 | 49.1066 | 63.4349 | 76.9357 | 60 | 0 |  | 2.3708 | 2.582 | 3.0551 | 4.1633 | 7.8132 | 60 | 0 |  | 2.0531 | 2.2361 | 2.6458 | 3.6056 | 6.7664 | 0.86603
60 | -23.5 | 8.7769 | 10.1992 | 19.2896 | -47.3893 | -8.5579 | -4.2973 | 60 | -23.5 | 6.5 | 5.5998 | 2.9676 | -1.2089 | -6.6649 | -13.1 | 60 | -23.5 | 0 | 13.7975 | 27.332 | 40.4364 | 53.092 | 65.4336 | 60 | -23.5 |  | 10.7608 | 19.8043 | -46.9513 | -8.2241 | -4.0911 | 60 | -23.5 |  | 9.3191 | 17.151 | -40.661 | -7.1223 | -3.543 | 0.86603
61 | 23.5 | 0.76733 | 0.807 | 0.92585 | 1.1287 | 1.4375 | 1.91 | 61 | 23.5 | 52.5 | 51.0964 | 47.2049 | 41.5393 | 34.8237 | 27.6342 | 61 | 23.5 | 0 | 22.2063 | 42.4484 | 60.0365 | 75.3426 | 89.0767 | 61 | 23.5 |  | 1.3367 | 1.3863 | 1.4854 | 1.6664 | 1.9974 | 61 | 23.5 |  | 1.1691 | 1.2125 | 1.2991 | 1.4575 | 1.747 | 0.87462
61 | 0 | 1.804 | 1.8868 | 2.1617 | 2.7403 | 4.0023 | 7.9065 | 61 | 0 | 29 | 27.9234 | 24.8256 | 20.0483 | 14.0285 | 7.2084 | 61 | 0 | 0 | 17.033 | 33.4294 | 48.8264 | 63.208 | 76.8105 | 61 | 0 |  | 2.4223 | 2.642 | 3.1331 | 4.2808 | 8.0511 | 61 | 0 |  | 2.1186 | 2.3107 | 2.7403 | 3.7441 | 7.0417 | 0.87462
61 | -23.5 | 10.3854 | 12.3517 | 27.5447 | -29.0742 | -7.8445 | -4.1608 | 61 | -23.5 | 5.5 | 4.6286 | 2.0792 | -1.9699 | -7.2647 | -13.514 | 61 | -23.5 | 0 | 13.7762 | 27.3118 | 40.4544 | 53.1898 | 65.6489 | 61 | -23.5 |  | 12.8908 | 28.0384 | -28.6547 | -7.5255 | -3.9646 | 61 | -23.5 |  | 11.2745 | 24.5229 | -25.0619 | -6.582 | -3.4675 | 0.87462
62 | 23.5 | 0.79544 | 0.83408 | 0.9502 | 1.149 | 1.4515 | 1.9117 | 62 | 23.5 | 51.5 | 50.1691 | 46.4628 | 41.0341 | 34.565 | 27.6135 | 62 | 23.5 | 0 | 21.7502 | 41.7337 | 59.2786 | 74.6739 | 88.5535 | 62 | 23.5 |  | 1.3425 | 1.3927 | 1.4923 | 1.6726 | 1.9972 | 62 | 23.5 |  | 1.1853 | 1.2297 | 1.3177 | 1.4768 | 1.7634 | 0.88295
62 | 0 | 1.8807 | 1.9654 | 2.2471 | 2.8415 | 4.1411 | 8.1689 | 62 | 0 | 28 | 26.9668 | 23.9898 | 19.3882 | 13.576 | 6.9792 | 62 | 0 | 0 | 16.8815 | 33.1803 | 48.5572 | 62.9889 | 76.6894 | 62 | 0 |  | 2.479 | 2.7078 | 3.2182 | 4.4081 | 8.3075 | 62 | 0 |  | 2.1889 | 2.3909 | 2.8415 | 3.8921 | 7.3351 | 0.88295
62 | -23.5 | 12.7062 | 15.6448 | 48.1162 | -20.9664 | -7.2408 | -4.0334 | 62 | -23.5 | 4.5 | 3.6573 | 1.1906 | -2.7307 | -7.8632 | -13.9246 | 62 | -23.5 | 0 | 13.7589 | 27.2987 | 40.4811 | 53.2962 | 65.8715 | 62 | -23.5 |  | 16.1617 | 48.5893 | -20.5648 | -6.9361 | -3.8468 | 62 | -23.5 |  | 14.2699 | 42.9018 | -18.1577 | -6.1242 | -3.3965 | 0.88295
63 | 23.5 | 0.82434 | 0.86199 | 0.97543 | 1.1701 | 1.4662 | 1.9141 | 63 | 23.5 | 50.5 | 49.2389 | 45.7126 | 40.5177 | 34.2952 | 27.5837 | 63 | 23.5 | 0 | 21.3173 | 41.0469 | 58.54 | 74.0138 | 88.0309 | 63 | 23.5 |  | 1.3494 | 1.4003 | 1.5004 | 1.6795 | 1.9977 | 63 | 23.5 |  | 1.2024 | 1.2476 | 1.3368 | 1.4965 | 1.7799 | 0.89101
63 | 0 | 1.9626 | 2.0494 | 2.3386 | 2.9502 | 4.2904 | 8.4516 | 63 | 0 | 27 | 26.0096 | 23.1517 | 18.7246 | 13.1202 | 6.7479 | 63 | 0 | 0 | 16.7374 | 32.9422 | 48.2988 | 62.7777 | 76.5723 | 63 | 0 |  | 2.5416 | 2.7801 | 3.3111 | 4.5461 | 8.5842 | 63 | 0 |  | 2.2646 | 2.4771 | 2.9502 | 4.0506 | 7.6486 | 0.89101
63 | -23.5 | 16.3499 | 21.3157 | 189.7501 | -16.3916 | -6.7232 | -3.9142 | 63 | -23.5 | 3.5 | 2.686 | 0.30195 | -3.4911 | -8.46 | -14.3315 | 63 | -23.5 | 0 | 13.7457 | 27.2927 | 40.5163 | 53.4112 | 66.1015 | 63 | -23.5 |  | 21.811 | 190.203 | -16.0077 | -6.4325 | -3.7369 | 63 | -23.5 |  | 19.4337 | 169.4721 | -14.2629 | -5.7314 | -3.3296 | 0.89101
64 | 23.5 | 0.85408 | 0.89078 | 1.0016 | 1.1922 | 1.4818 | 1.9173 | 64 | 23.5 | 49.5 | 48.306 | 44.9546 | 39.9904 | 34.0143 | 27.5448 | 64 | 23.5 | 0 | 20.9062 | 40.3869 | 57.8206 | 73.3627 | 87.5093 | 64 | 23.5 |  | 1.3576 | 1.409 | 1.5095 | 1.6874 | 1.9988 | 64 | 23.5 |  | 1.2202 | 1.2664 | 1.3567 | 1.5166 | 1.7965 | 0.89879
64 | 0 | 2.0503 | 2.1395 | 2.4369 | 3.0672 | 4.4514 | 8.7569 | 64 | 0 | 26 | 25.0516 | 22.3114 | 18.0577 | 12.6612 | 6.5147 | 64 | 0 | 0 | 16.6004 | 32.7151 | 48.051 | 62.5743 | 76.4592 | 64 | 0 |  | 2.6106 | 2.8594 | 3.4125 | 4.696 | 8.8837 | 64 | 0 |  | 2.3464 | 2.57 | 3.0672 | 4.2208 | 7.9846 | 0.89879
64 | -23.5 | 22.9038 | 33.4062 | -97.6502 | -13.4532 | -6.2746 | -3.8024 | 64 | -23.5 | 2.5 | 1.7146 | -0.58672 | -4.2511 | -9.0553 | -14.7348 | 64 | -23.5 | 0 | 13.7366 | 27.2938 | 40.5603 | 53.535 | 66.3387 | 64 | -23.5 |  | 33.8802 | -97.217 | -13.0865 | -5.9975 | -3.6342 | 64 | -23.5 |  | 30.4513 | -87.3781 | -11.762 | -5.3906 | -3.2664 | 0.89879
65 | 23.5 | 0.88473 | 0.92049 | 1.0287 | 1.2151 | 1.4982 | 1.9212 | 65 | 23.5 | 48.5 | 47.3706 | 44.1893 | 39.4526 | 33.7226 | 27.4968 | 65 | 23.5 | 0 | 20.5157 | 39.7528 | 57.1201 | 72.7207 | 86.9889 | 65 | 23.5 |  | 1.367 | 1.4189 | 1.5196 | 1.6962 | 2.0007 | 65 | 23.5 |  | 1.239 | 1.286 | 1.3772 | 1.5372 | 1.8132 | 0.90631
65 | 0 | 2.1445 | 2.2363 | 2.5427 | 3.1934 | 4.6255 | 9.0874 | 65 | 0 | 25 | 24.0929 | 21.469 | 17.3877 | 12.1991 | 6.2797 | 65 | 0 | 0 | 16.4703 | 32.4986 | 47.8137 | 62.3789 | 76.3503 | 65 | 0 |  | 2.6867 | 2.9466 | 3.5235 | 4.8593 | 9.2086 | 65 | 0 |  | 2.435 | 2.6706 | 3.1934 | 4.404 | 8.3459 | 0.90631
65 | -23.5 | 38.1885 | 77.0889 | -38.8265 | -11.4059 | -5.882 | -3.6974 | 65 | -23.5 | 1.5 | 0.7432 | -1.4754 | -5.0105 | -9.6487 | -15.1341 | 65 | -23.5 | 0 | 13.7315 | 27.3021 | 40.613 | 53.6676 | 66.5832 | 65 | -23.5 |  | 77.542 | -38.4127 | -11.0561 | -5.6183 | -3.5381 | 65 | -23.5 |  | 70.2769 | -34.8137 | -10.0202 | -5.0919 | -3.2066 | 0.90631
Latitude | Decl | 1200 | 100 | 200 | 300 | 400 | 500 | Latitude | Decl | 1200 | 1100 | 1000 | 900 | 800 | 700 | Latitude | Decl | 1200 | 1100 | 1000 | 900 | 800 | 700 | Latitude | Decl | 1200 | 1100 | 1000 | 900 | 800 | 700 | Latitude | Decl | 1200 | 1100 | 1000 | 900 | 800 | 700