## Sheet1
DECLINING INCLINER spreadsheet
degrees
Dec | -50
Inc fr horiz | 20 | rec fr vert | 70 | shallow | steep | < < < - - - messages
Lat | 32.75
Long | 108.2 | 105 | and legal longitude
SD | -42.9119 | SDn + noon angle |  | 132.9119 | complement
SH | -18.8717
HOUR LINE | HOUR LINE ANGLE FROM THE vert LINE |  |  |  | angle fr | angle fr | PM hours if
displayed | for legal | deg | rad | hr.ln.angl | horizontal | noon | southwest (dec = +)
0.0001 | 0.21343 | 3.2015 | 0.055877 | -49.3657 | 139.3657 | -1.129
1.0001 | 1.2134 | 18.2015 | 0.31768 | -55.3436 | 145.3436 | -7.1069
2.0001 | 2.2134 | 33.2015 | 0.57948 | -63.5045 | 153.5045 | -15.2678 | AM hours if
3.0001 | 3.2134 | 48.2015 | 0.84127 | -76.7878 | 166.7878 | -28.5511 | southeast (dec = -)
4.0001 | 4.2134 | 63.2015 | 1.1031 | 77.4378 | 12.5622 | 125.6745
5.0001 | 5.2134 | 78.2015 | 1.3649 | 34.0722 | 55.9278 | 82.3089
6.0001 | 6.2134 | 93.2015 | 1.6267 | -0.14706 | 90.1471 | 48.0896
HOUR LINE | HOUR LINE ANGLE FROM THE VERT LINE |  |  |  | angle fr | angle fr | AM hours if
hrs | hrs | deg | rad | hr.ln.angl | horizontal | noon | southwest (dec = +)
0.0001 | 0.21343 | 3.2015 | 0.055877 | -49.3657 | 40.6343 | -1.129
-0.9999 | -0.78657 | -11.7985 | -0.20592 | -44.2973 | 45.7027 | 3.9394
-1.9999 | -1.7866 | -26.7985 | -0.46772 | -39.4066 | 50.5934 | 8.8302 | PM hours if
-2.9999 | -2.7866 | -41.7985 | -0.72952 | -34.0546 | 55.9454 | 14.1821 | southeast (dec = -)
-3.9999 | -3.7866 | -56.7985 | -0.99132 | -27.3522 | 62.6478 | 20.8845
-4.9999 | -4.7866 | -71.7985 | -1.2531 | -17.5235 | 72.4765 | 30.7132
-5.9999 | -5.7866 | -86.7985 | -1.5149 | -0.14706 | 89.8529 | 48.0896
CAUTION: | This spreadsheet requires a degree of intuitiveness. The formulae were based on the BSS formulae for consistency as well as on
the work of others. The figures have been tested with various other modes of dial construction, however, just because figures
are given as results, does not always mean that they are usable. Always make mockups before casting a final design.
You may copy or distribute this spreadsheet provided credit is given to www.geocities.com/illustratingshadows and www.illustratingshadows.com
NOTE: See cautionary notes on the BSS Formulae section for rules
NOTE: exactly 90 declination has the SD incorrect, use 89.99 and it works
NOTE: works for 00 - 90 degrees
Discussed in ILLUSTRATING MORE SHADOWS the sequel to ILLUSTRATING SHADOWS
INTERMEDIATE DATA IS BELOW ~ DO NOT CHANGE IT
angle up from NOON
SDn | 5.3248 |  |  |  |  | [incorrect for a declination of 90 degrees]
sdn = DEGREES(ATAN((sin(dec)*sin(inc) * ((sin(inc)*cos(dec)-tan(lat)*cos(inc))/(cos(inc)+tan(lat)*cos(dec)*sin(inc))))))
DIFFERENCE BETWEEN VERTICAL AND NOON LINE |  |  |  |  | diff horiz
-48.2367 | =DEGREES(ATAN(tan(dec) * cos(inc fr hrz))) |  |  |  | 138.2367
-48.2367 |  | = tan(dec) * sin(inc fr vrt) |  |  | 138.2367
47.0881 | and 90 degrees off
42.9119
used for wierd angles - ignore it
dcrit=acos(tanl/tani) and d<dcrit
d= | -50
dcrit= | #NUM!
d<dcrit :) | d>dcrit :( | < < < - - - messages
radians | sin | cos | tan
-0.87266 | -0.76604 | 0.64279 | -1.1918
0.34907 | 0.34202 | 0.93969 | 0.36397
1.2217 | 0.93969 | 0.34202
0.5716 | 0.54097 | 0.84104 | 0.64322
Legal long | 105 | corr 0.hh | -0.21333