## ceiling
REFLECTING OR CEILING DIALS
Latitude: | 32.75
Longtitude: | 108.2 | Legal: | 105
Distance from point on ceiling immediately above the mirror to the equinox,
and the dial center assuming a mirror:ceiling height:
48.5
Equinox point on meridian line, from a point above the mirror
31.1962
Distance from meridian equinox point to dial center
106.5979
Hour line points on the equinoctial line which is perpendicular to the meridian line
assuming a mirror:ceiling height:
am | Distance | pm | Distance
12 | 3.2241 | 12 | 3.2241
11 | 18.9599 | 1 | 12.0472
10 | 37.7361 | 2 | 29.1296
9 | 64.4968 | 3 | 51.56
8 | 114.1608 | 4 | 88.1241
7 | 276.0352 | 5 | 175.3945
6 | 1031.4457 | 6 | 1031.4457
HAS LONGITUDE CORRECTION
Hour line angles at an hour point on the equinoctial line which is perpendicular to the meridian line
am | angle | pm | angle
12 | 88.2676 | 12 | 88.2676
11 | 79.9146 | 1 | 83.5521
10 | 70.5058 | 2 | 74.7162
9 | 58.8241 | 3 | 64.1875
8 | 43.0379 | 4 | 50.4196
7 | 21.1153 | 5 | 31.2896
6 | 5.9005 | 6 | 5.9005
HAS LONGITUDE CORRECTION
INTERMEDIATE DATA
long diff: | 3.2
in mins: | 12.8
DO NOT CHANGE IT