## Table of Contents
Change figures in yellow boxes, don't change figures in blue boxes.
Your latitude: |  |  | 32.75
Your longitude: |  |  | 108.2
Legal meridian longitude: |  |  | 105
Today | need julian day from
2026-07-28 | other spreadsheets |  | 26 | what is used
Gnomon linear height |  |  | 3
HELPS CALCULATE WALL DECLINATION BY PLOTTING SOME AZIMUTHS
Readings at legal standard time |  |  |  | measured
hour | min | horizontal | vertical | azimuth | calc azi | difference | avg
9 | 7 | 9.2 | 7.9 | 71.9395 | 49.9321 | 22.0075 | 22.0075
9 | 50 | 6.2 | 8 | 64.179 | 41.3932 | 22.7858 | 22.3966
10 | 25 | 4 | 7 | 53.1301 | 33.4547 | 19.6754 | 21.2306
10 | 47 | 3.1 | 6.7 | 45.9392 | 27.9836 | 17.9556 | 18.8155
11 | 6 | 2.3 | 6.6 | 37.4762 | 22.968 | 14.5082 | 16.2319
0 | 0 | 0 | 0 | 0 | 23.5909 | -23.5909 | -4.5414
horz:gnomon
DETAILED DATA FOR HERE TODAY ~ DON'T CHANGE IT ~ DO NOT CHANGE IT
E O T correction
changes daily |  | mm.mm | 12.2143 | hh.hh | 0.20357
|  | EOT mins | 12 | EOT secs | 12.8601
LONGITUDE corr |  | latitude | 32.75
fixed by location |  | longitude | 108.2
|  | ref long | 105
|  | corr m.mm | 12.8
|  | cor mins | 12 | cor secs | 48
Today total correction mm.mm |  |  | 25.0143
mins | 25 | secs | 0.86008
Today's sun declination (n-/s+ of the equator)
-18.9224 | DECL | noon altitude: |  | 38.3276
INTERMEDIATE DATA IS BELOW ~ DO NOT CHANGE IT
26
|  | mm.mm | h.hh
| correction | minutes | hours
| long.corr | 12.8 | 0.21333
| eot[3wave] | 12.2143 | 0.20357
| total.corr | 25.0143 | 0.41691
Correction for any uncorrected dial
| Perpendicular gnomon length: |  |  | 3
L.A.T. locat apparent time
| hh.hh |  | hh.hh | hh | mm |  | abs.delta
| 9.1167 |  | 8.6998 | 8 | 41.9857 |  | 22.0075
| 9.8333 |  | 9.4164 | 9 | 24.9857 |  | 22.7858
| 10.4167 |  | 9.9998 | 9 | 59.9857 |  | 19.6754
| 10.7833 |  | 10.3664 | 10 | 21.9857 |  | 17.9556
| 11.1 |  | 10.6831 | 10 | 40.9857 |  | 14.5082
| 0 |  | -0.41691 | -1 | 34.9857 |  | -23.5909