## time to hour angle
Astro Compass figures to determine true north
| Hour Angle 0600-1800 as 270-90 with corrections | [6 empty] | Only change yellow
| Long: | 112.1
| Legal: | 105 |  |  |  | 12.5 | EOT |  | sun fast
|  | 7.1 | ˚ |  |  | 3.125 | ˚ |  | Total degrees |  |  | sign changed for
| Location corr |  | 28.4 |  |  | Total | 40.9 | ------> | 10.225 | ------> | ------> | astro comp corr
|  | mm.m |  |  |  | mm.m | [5 empty] | -10.225
[9 empty] | add to a sundial |  | subtract from LHA
| CORRECTED |  |  | Legal standard time (not summer time) hour angles | [6 empty] | CORRECTED
| 6 | 7 | 8 | 9 | 10 | 11 | 12 | 13 | 14 | 15 | 16 | 17
0 | 259.775 | 274.775 | 289.775 | 304.775 | 319.775 | 334.775 | -10.225 | 4.775 | 19.775 | 34.775 | 49.775 | 64.775 | 0
4 | 260.775 | 275.775 | 290.775 | 305.775 | 320.775 | 335.775 | -9.225 | 5.775 | 20.775 | 35.775 | 50.775 | 65.775 | 4
8 | 261.775 | 276.775 | 291.775 | 306.775 | 321.775 | 336.775 | -8.225 | 6.775 | 21.775 | 36.775 | 51.775 | 66.775 | 8
12 | 262.775 | 277.775 | 292.775 | 307.775 | 322.775 | 337.775 | -7.225 | 7.775 | 22.775 | 37.775 | 52.775 | 67.775 | 12
16 | 263.775 | 278.775 | 293.775 | 308.775 | 323.775 | 338.775 | -6.225 | 8.775 | 23.775 | 38.775 | 53.775 | 68.775 | 16
20 | 264.775 | 279.775 | 294.775 | 309.775 | 324.775 | 339.775 | -5.225 | 9.775 | 24.775 | 39.775 | 54.775 | 69.775 | 20
24 | 265.775 | 280.775 | 295.775 | 310.775 | 325.775 | 340.775 | -4.225 | 10.775 | 25.775 | 40.775 | 55.775 | 70.775 | 24
28 | 266.775 | 281.775 | 296.775 | 311.775 | 326.775 | 341.775 | -3.225 | 11.775 | 26.775 | 41.775 | 56.775 | 71.775 | 28
32 | 267.775 | 282.775 | 297.775 | 312.775 | 327.775 | 342.775 | -2.225 | 12.775 | 27.775 | 42.775 | 57.775 | 72.775 | 32
36 | 268.775 | 283.775 | 298.775 | 313.775 | 328.775 | 343.775 | -1.225 | 13.775 | 28.775 | 43.775 | 58.775 | 73.775 | 36
40 | 269.775 | 284.775 | 299.775 | 314.775 | 329.775 | 344.775 | -0.225 | 14.775 | 29.775 | 44.775 | 59.775 | 74.775 | 40
44 | 270.775 | 285.775 | 300.775 | 315.775 | 330.775 | 345.775 | 0.775 | 15.775 | 30.775 | 45.775 | 60.775 | 75.775 | 44
48 | 271.775 | 286.775 | 301.775 | 316.775 | 331.775 | 346.775 | 1.775 | 16.775 | 31.775 | 46.775 | 61.775 | 76.775 | 48
52 | 272.775 | 287.775 | 302.775 | 317.775 | 332.775 | 347.775 | 2.775 | 17.775 | 32.775 | 47.775 | 62.775 | 77.775 | 52
56 | 273.775 | 288.775 | 303.775 | 318.775 | 333.775 | 348.775 | 3.775 | 18.775 | 33.775 | 48.775 | 63.775 | 78.775 | 56
60 | 274.775 | 289.775 | 304.775 | 319.775 | 334.775 | 349.775 | 4.775 | 19.775 | 34.775 | 49.775 | 64.775 | 79.775 | 60
| 7 | 8 | 9 | 10 | 11 | 12 | 13 | 14 | 15 | 16 | 17 | 18
summer time
THE FRACTIONAL DEGREES ABOVE ARE
[7 empty] | 0.775 | Degrees being: |  | 186 | SECONDS
Whereas the EOT (as in gnomonics tables) and the longitudinal correction are added to a dial's
| reading to determine the time, they are subtracted from an astro compass when the |  |  |  | especially if there is ANY sign of damage
objective is to determine true north, or some other bearing.
Avoid taking a reading within a few minutes of noon using this table, unless the decimals match
Always calibrate an astro compass before its first use, especially if there is ANY visible damage.